## MISSION PROFILE
Description | Unit | Value
Mission distance | nmi | 1440
Total mission distance (plus reserves) | nmi | 1540
Block time | min | 199.0213
Total mission duration | min | 247.689
Aircraft mass at mission start | kg | 59331.1493
Aircraft mass at mission end | kg | 50865.1081
Initial fuel mass for the assigned mission | kg | 8755.1493
Block fuel | kg | 6903.8805
Total fuel used | kg | 8317.3919
Fuel reserve | % | 5
Design passengers number |  | 130
Passengers number for this mission |  | 130
Take-off range | nmi | 0.66251
Climb range | nmi | 147.2494
Cruise range | nmi | 1178.6817
First descent range | nmi | 112.8426
Second climb range | nmi | 26.6769
Alternate cruise range | nmi | 23.6843
Second descent range | nmi | 45.3973
Holding range | nmi | -1.1369e-13
Third descent range | nmi | 4.2415
Landing range | nmi | 0.56382
Altitude at take-off ending | ft | 35
Altitude at climb ending | ft | 30000
Altitude at cruise ending | ft | 30000
Altitude at first descent ending | ft | 1500
Altitude at second climb ending | ft | 15000
Altitude at alternate cruise ending | ft | 15000
Altitude at second descent ending | ft | 1500
Altitude at holding ending | ft | 1500
Altitude at third descent ending | ft | 50
Altitude at landing ending | ft | 0
Take-off duration | min | 0.48199
Climb duration | min | 25.3631
Cruise duration | min | 153.8223
First descent duration | min | 19
Second climb duration | min | 5.6186
Alternate cruise duration | min | 3.0824
Second descent duration | min | 9
Holding duration | min | 30
Third descent duration | min | 0.96667
Landing duration | min | 0.35382
Take-off used fuel | kg | 44.7763
Climb used fuel | kg | 1161.2744
Cruise used fuel | kg | 5640.1035
First descent used fuel | kg | 57.7263
Second Climb used fuel | kg | 337.2862
Alternate cruise used fuel | kg | 165.6742
Second descent used fuel | kg | 3.3065
Holding used fuel | kg | 901.5176
Third descent used fuel | kg | 5.7269
Landing used fuel | kg | -9.0949e-13
Aircraft weight at take-off start | kg | 59137.7237
Aircraft weight at climb start | kg | 57976.4494
Aircraft weight at cruise start | kg | 52336.3458
Aircraft weight at first descent start | kg | 52278.6195
Aircraft weight at second climb start | kg | 58800.4376
Aircraft weight at alternate cruise start | kg | 51775.6592
Aircraft weight at second descent start | kg | 51772.3527
Aircraft weight at holding start | kg | 50870.8351
Aircraft weight at third descnet start | kg | 50865.1081
Aircraft weight at landing start | kg | 50865.1081
TAKE-OFF
Speed (TAS) at take-off start | kn | 0.00063335
Speed (TAS) at take-off ending | kn | 152.6097
Speed (CAS) at take-off start | kn | 0.00063303
Speed (CAS) at take-off ending | kn | 152.5316
Mach at take-off start |  | 9.5748e-07
Mach at take-off ending |  | 0.23074
CL at take-off start |  | 1.4143
CL at take-off ending |  | 2.1267
CD at take-off start |  | 0.076443
CD at take-off ending |  | 0.12749
Efficiency at take-off start |  | 18.5013
Efficiency at take-off ending |  | 16.6815
Thrust at take-off start | lbf | 46611.9548
Thrust at take-off ending | lbf | 37106.8931
Drag at take-off start | lbf | 1.0193e-07
Drag at take-off ending | lbf | 8274.4215
Rate of climb at take-off start | ft/min | 0
Rate of climb at take-off ending | ft/min | 1650.5093
Climb angle at take-off start | deg | 0
Climb angle at take-off ending | deg | 6.1307
Fuel flow at take-off start | lb/hr | 11593.6563
Fuel flow at take-off ending | lb/hr | 12648.4317
SFC at take-off start | lb/(lb*hr) | 0.24873
SFC at take-off ending | lb/(lb*hr) | 0.34086
CLIMB
Speed (TAS) at climb start | kn | 250.1281
Speed (TAS) at climb ending | kn | 408.3971
Speed (CAS) at climb start | kn | 250
Speed (CAS) at climb ending | kn | 250
Mach at climb start |  | 0.37813
Mach at climb ending |  | 0.69287
CL at climb start |  | 0.50633
CL at climb ending |  | 0.49689
CD at climb start |  | 0.033182
CD at climb ending |  | 0.032755
Efficiency at climb start |  | 15.2589
Efficiency at climb ending |  | 15.1701
Thrust at climb start | lbf | 24545.3959
Thrust at climb ending | lbf | 11030.784
Drag at climb start | lbf | 8538.937
Drag at climb ending | lbf | 9287.0349
Rate of climb at climb start | ft/min | 3108.0781
Rate of climb at climb ending | ft/min | 421.1744
Climb angle at climb start | deg | 7.0482
Climb angle at climb ending | deg | 0.58351
Fuel flow at climb start | lb/hr | 9736.2415
Fuel flow at climb ending | lb/hr | 4689.1506
SFC at climb start | lb/(lb*hr) | 0.39666
SFC at climb ending | lb/(lb*hr) | 0.4251
CRUISE
Speed (TAS) at cruise start | kn | 459.7571
Speed (TAS) at cruise ending | kn | 459.7571
Speed (CAS) at cruise start | kn | 459.7571
Speed (CAS) at cruise ending | kn | 459.7571
Mach at cruise start |  | 0.78
Mach at cruise ending |  | 0.78
CL at cruise start |  | 0.39208
CL at cruise ending |  | 0.33392
CD at cruise start |  | 0.026732
CD at cruise ending |  | 0.025199
Efficiency at cruise start |  | 14.6668
Efficiency at cruise ending |  | 13.2517
Thrust at cruise start | lbf | 8714.6868
Thrust at cruise ending | lbf | 8214.6876
Drag at cruise start | lbf | 8714.6868
Drag at cruise ending | lbf | 8214.6876
Rate of climb at cruise start | ft/min | 0
Rate of climb at cruise ending | ft/min | 0
Climb angle at cruise start | deg | 0
Climb angle at cruise ending | deg | 0
Fuel flow at cruise start | lb/hr | 4971.7314
Fuel flow at cruise ending | lb/hr | 4686.4817
SFC at cruise start | lb/(lb*hr) | 0.5705
SFC at cruise ending | lb/(lb*hr) | 0.5705
FIRST DESCENT
Speed (TAS) at first descent start | kn | 424.7329
Speed (TAS) at first descent ending | kn | 296.1048
Speed (CAS) at first descent start | kn | 260
Speed (CAS) at first descent ending | kn | 260
Mach at first descent start |  | 0.72058
Mach at first descent ending |  | 0.44997
CL at first descent start |  | 0.41446
CL at first descent ending |  | 0.41253
CD at first descent start |  | 0.029587
CD at first descent ending |  | 0.029515
Efficiency at first descent start |  | 14.0082
Efficiency at first descent ending |  | 13.9771
Thrust at first descent start | lbf | 4136.1887
Thrust at first descent ending | lbf | -428.4841
Drag at first descent start | lbf | 8231.7583
Drag at first descent ending | lbf | 8211.6657
Rate of climb at first descent start | ft/min | -1526.748
Rate of climb at first descent ending | ft/min | -2254.4995
Climb angle at first descent start | deg | 1.9985
Climb angle at first descent ending | deg | 2.8673
Fuel flow at first descent start | lb/hr | 2030.6377
Fuel flow at first descent ending | lb/hr | -225.8538
SFC at first descent start | lb/(lb*hr) | 0.49094
SFC at first descent ending | lb/(lb*hr) | 0.5271
SECOND CLIMB
Speed (TAS) at second climb start | kn | 250.183
Speed (TAS) at second climb ending | kn | 408.3971
Speed (CAS) at second climb start | kn | 250
Speed (CAS) at second climb ending | kn | 250
Mach at second climb start |  | 0.38018
Mach at second climb ending |  | 0.65191
CL at second climb start |  | 0.5061
CL at second climb ending |  | 0.50395
CD at second climb start |  | 0.033172
CD at second climb ending |  | 0.033075
Efficiency at second climb start |  | 15.2568
Efficiency at second climb ending |  | 15.2368
Thrust at second climb start | lbf | 23870.8889
Thrust at second climb ending | lbf | 17683.0416
Drag at second climb start | lbf | 8428.1375
Drag at second climb ending | lbf | 8106.3051
Rate of climb at second climb start | ft/min | 2998.4413
Rate of climb at second climb ending | ft/min | 938.7734
Climb angle at second climb start | deg | 1.3008
Climb angle at second climb ending | deg | 0
Fuel flow at second climb start | lb/hr | 9413.4498
Fuel flow at second climb ending | lb/hr | 6839.3878
SFC at second climb start | lb/(lb*hr) | 0.39435
SFC at second climb ending | lb/(lb*hr) | 0.38678
ALTERNATE CRUISE
Speed (TAS) at alternate cruise start | kn | 461.0192
Speed (TAS) at alternate cruise ending | kn | 461.0192
Speed (CAS) at alternate cruise start | kn | 365.7654
Speed (CAS) at alternate cruise ending | kn | 365.7654
Mach at alternate cruise start |  | 0.7359
Mach at alternate cruise ending |  | 0.7359
CL at alternate cruise start |  | 0.20797
CL at alternate cruise ending |  | 0.20697
CD at alternate cruise start |  | 0.022639
CD at alternate cruise ending |  | 0.022624
Efficiency at alternate cruise start |  | 9.1865
Efficiency at alternate cruise ending |  | 9.1483
Thrust at alternate cruise start | lbf | 12465.1871
Thrust at alternate cruise ending | lbf | 12457.2378
Drag at alternate cruise start | lbf | 12465.1871
Drag at alternate cruise ending | lbf | 12457.2378
Rate of climb at alternate cruise start | ft/min | 0
Rate of climb at alternate cruise ending | ft/min | 0
Climb angle at alternate cruise start | deg | 0
Climb angle at alternate cruise ending | deg | 0
Fuel flow at alternate cruise start | lb/hr | 7111.393
Fuel flow at alternate cruise ending | lb/hr | 7106.8579
SFC at alternate cruise start | lb/(lb*hr) | 0.5705
SFC at alternate cruise ending | lb/(lb*hr) | 0.5705
SECOND DESCENT
Speed (TAS) at second descent start | kn | 327.71
Speed (TAS) at second descent ending | kn | 279.5587
Speed (CAS) at second descent start | kn | 260
Speed (CAS) at second descent ending | kn | 260
Mach at second descent start |  | 0.52311
Mach at second descent ending |  | 0.42482
CL at second descent start |  | 0.40985
CL at second descent ending |  | 0.40984
CD at second descent start |  | 0.029414
CD at second descent ending |  | 0.029414
Efficiency at second descent start |  | 13.9336
Efficiency at second descent ending |  | 13.9335
Thrust at second descent start | lbf | -458.0677
Thrust at second descent ending | lbf | 2007.9858
Drag at second descent start | lbf | 8183.7415
Drag at second descent ending | lbf | 8183.6504
Rate of climb at second descent start | ft/min | -2512.5182
Rate of climb at second descent ending | ft/min | -1531.1386
Climb angle at second descent start | deg | 2.5906
Climb angle at second descent ending | deg | 3.0372
Fuel flow at second descent start | lb/hr | -159.1469
Fuel flow at second descent ending | lb/hr | 780.3017
SFC at second descent start | lb/(lb*hr) | 0.34743
SFC at second descent ending | lb/(lb*hr) | 0.3886
HOLDING
Speed (TAS) at holding start | kn | 197.9752
Speed (TAS) at holding ending | kn | 197.9752
Speed (CAS) at holding start | kn | 193.656
Speed (CAS) at holding ending | kn | 193.656
Mach at holding start |  | 0.30085
Mach at holding ending |  | 0.30085
CL at holding start |  | 0.73948
CL at holding ending |  | 0.72002
CD at holding start |  | 0.045637
CD at holding ending |  | 0.044447
Efficiency at holding start |  | 16.2035
Efficiency at holding ending |  | 16.1997
Thrust at holding start | lbf | 7044.076
Thrust at holding ending | lbf | 6860.343
Drag at holding start | lbf | 7044.076
Drag at holding ending | lbf | 6860.343
Rate of climb at holding start | ft/min | 0
Rate of climb at holding ending | ft/min | 0
Climb angle at holding start | deg | 0
Climb angle at holding ending | deg | 0
Fuel flow at holding start | lb/hr | 4018.6475
Fuel flow at holding ending | lb/hr | 3913.8277
SFC at holding start | lb/(lb*hr) | 0.5705
SFC at holding ending | lb/(lb*hr) | 0.5705
THIRD DESCENT
Speed (TAS) at third descent start | kn | 265.7989
Speed (TAS) at third descent ending | kn | 261.5761
Speed (CAS) at third descent start | kn | 260
Speed (CAS) at third descent ending | kn | 260
Mach at third descent start |  | 0.40391
Mach at third descent ending |  | 0.39551
CL at third descent start |  | 0.40247
CL at third descent ending |  | 0.40238
CD at third descent start |  | 0.029138
CD at third descent ending |  | 0.029135
Efficiency at third descent start |  | 13.8125
Efficiency at third descent ending |  | 13.811
Thrust at third descent start | lbf | 2060.3073
Thrust at third descent ending | lbf | 1982.551
Drag at third descent start | lbf | 8106.9033
Drag at third descent ending | lbf | 8105.9748
Rate of climb at third descent start | ft/min | -1451.2286
Rate of climb at third descent ending | ft/min | -1446.5658
Climb angle at third descent start | deg | 3.1946
Climb angle at third descent ending | deg | 3.2462
Fuel flow at third descent start | lb/hr | 799.2669
Fuel flow at third descent ending | lb/hr | 767.0831
SFC at third descent start | lb/(lb*hr) | 0.38794
SFC at third descent ending | lb/(lb*hr) | 0.38692
LANDING
Speed (TAS) at landing start | kn | 118.4094
Speed (TAS) at landing ending | kn | -2.2516e-05
Speed (CAS) at landing start | kn | 118.3228
Speed (CAS) at landing ending | kn | -2.2499e-05
Mach at landing start |  | 0.17904
Mach at landing ending |  | -3.4039e-08
CL at landing start |  | 1.9461
CL at landing ending |  | 2.0027
CD at landing start |  | 0.10564
CD at landing ending |  | 0.10773
Efficiency at landing start |  | 18.4224
Efficiency at landing ending |  | 18.5893
Thrust at landing start | lbf | -5871.539
Thrust at landing ending | lbf | 0
Drag at landing start | lbf | 6087.0797
Drag at landing ending | lbf | 2.1665e-10
Rate of climb at landing start | ft/min | 0
Rate of climb at landing ending | ft/min | 0
Climb angle at landing start | deg | -3
Climb angle at landing ending | deg | 0
Fuel flow at landing start | lb/hr | 0
Fuel flow at landing ending | lb/hr | 0
SFC at landing start | lb/(lb*hr) | 0
SFC at landing ending | lb/(lb*hr) | #NUM!