## MISSION PROFILE
Description | Unit | Value
Mission distance | nmi | 400
Total mission distance (plus reserves) | nmi | 500
Block time | min | 61.8424
Total mission duration | min | 110.228
Aircraft mass at mission start | kg | 53959.0266
Aircraft mass at mission end | kg | 50745.1711
Initial fuel mass for the assigned mission | kg | 3383.0266
Block fuel | kg | 1821.8958
Total fuel used | kg | 3213.8753
Fuel reserve | % | 5
Design passengers number |  | 130
Passengers number for this mission |  | 130
Take-off range | nmi | 0.56288
Climb range | nmi | 106.3616
Cruise range | nmi | 179.6701
First descent range | nmi | 112.8426
Second climb range | nmi | 23.0416
Alternate cruise range | nmi | 27.3195
Second descent range | nmi | 45.3973
Holding range | nmi | -2.8422e-14
Third descent range | nmi | 4.2415
Landing range | nmi | 0.5629
Altitude at take-off ending | ft | 35
Altitude at climb ending | ft | 30000
Altitude at cruise ending | ft | 30000
Altitude at first descent ending | ft | 1500
Altitude at second climb ending | ft | 15000
Altitude at alternate cruise ending | ft | 15000
Altitude at second descent ending | ft | 1500
Altitude at holding ending | ft | 1500
Altitude at third descent ending | ft | 50
Altitude at landing ending | ft | 0
Take-off duration | min | 0.42194
Climb duration | min | 18.6194
Cruise duration | min | 23.4476
First descent duration | min | 19
Second climb duration | min | 4.8638
Alternate cruise duration | min | 3.5551
Second descent duration | min | 9
Holding duration | min | 30
Third descent duration | min | 0.96667
Landing duration | min | 0.35343
Take-off used fuel | kg | 39.149
Climb used fuel | kg | 877.5167
Cruise used fuel | kg | 847.5385
First descent used fuel | kg | 57.6916
Second Climb used fuel | kg | 292.3251
Alternate cruise used fuel | kg | 191.0641
Second descent used fuel | kg | 3.4652
Holding used fuel | kg | 899.3922
Third descent used fuel | kg | 5.7328
Landing used fuel | kg | -2.2737e-13
Aircraft weight at take-off start | kg | 53919.8973
Aircraft weight at climb start | kg | 53042.3807
Aircraft weight at cruise start | kg | 52194.8422
Aircraft weight at first descent start | kg | 52137.1505
Aircraft weight at second climb start | kg | 53627.5722
Aircraft weight at alternate cruise start | kg | 51653.7613
Aircraft weight at second descent start | kg | 51650.2961
Aircraft weight at holding start | kg | 50750.9038
Aircraft weight at third descnet start | kg | 50745.1711
Aircraft weight at landing start | kg | 50745.1711
TAKE-OFF
Speed (TAS) at take-off start | kn | 0.00069928
Speed (TAS) at take-off ending | kn | 148.3044
Speed (CAS) at take-off start | kn | 0.00069892
Speed (CAS) at take-off ending | kn | 148.2284
Mach at take-off start |  | 1.0571e-06
Mach at take-off ending |  | 0.22423
CL at take-off start |  | 1.4143
CL at take-off ending |  | 2.1259
CD at take-off start |  | 0.076443
CD at take-off ending |  | 0.1274
Efficiency at take-off start |  | 18.5013
Efficiency at take-off ending |  | 16.6858
Thrust at take-off start | lbf | 46611.9505
Thrust at take-off ending | lbf | 37337.0907
Drag at take-off start | lbf | 1.2426e-07
Drag at take-off ending | lbf | 7810.5144
Rate of climb at take-off start | ft/min | 0
Rate of climb at take-off ending | ft/min | 1761.3421
Climb angle at take-off start | deg | 0
Climb angle at take-off ending | deg | 6.735
Fuel flow at take-off start | lb/hr | 11593.6571
Fuel flow at take-off ending | lb/hr | 12631.6745
SFC at take-off start | lb/(lb*hr) | 0.24873
SFC at take-off ending | lb/(lb*hr) | 0.33831
CLIMB
Speed (TAS) at climb start | kn | 250.1281
Speed (TAS) at climb ending | kn | 408.3971
Speed (CAS) at climb start | kn | 250
Speed (CAS) at climb ending | kn | 250
Mach at climb start |  | 0.37813
Mach at climb ending |  | 0.69287
CL at climb start |  | 0.46165
CL at climb ending |  | 0.4546
CD at climb start |  | 0.031354
CD at climb ending |  | 0.03109
Efficiency at climb start |  | 14.7239
Efficiency at climb ending |  | 14.6222
Thrust at climb start | lbf | 24545.3959
Thrust at climb ending | lbf | 11204.8298
Drag at climb start | lbf | 8066.2246
Drag at climb ending | lbf | 8467.6233
Rate of climb at climb start | ft/min | 3509.181
Rate of climb at climb ending | ft/min | 626.0913
Climb angle at climb start | deg | 7.9637
Climb angle at climb ending | deg | 0.86743
Fuel flow at climb start | lb/hr | 9736.2415
Fuel flow at climb ending | lb/hr | 4689.162
SFC at climb start | lb/(lb*hr) | 0.39666
SFC at climb ending | lb/(lb*hr) | 0.41849
CRUISE
Speed (TAS) at cruise start | kn | 459.7571
Speed (TAS) at cruise ending | kn | 459.7571
Speed (CAS) at cruise start | kn | 459.7571
Speed (CAS) at cruise ending | kn | 459.7571
Mach at cruise start |  | 0.78
Mach at cruise ending |  | 0.78
CL at cruise start |  | 0.35871
CL at cruise ending |  | 0.35009
CD at cruise start |  | 0.025805
CD at cruise ending |  | 0.025576
Efficiency at cruise start |  | 13.9007
Efficiency at cruise ending |  | 13.6881
Thrust at cruise start | lbf | 8412.3901
Thrust at cruise ending | lbf | 8337.8114
Drag at cruise start | lbf | 8412.3901
Drag at cruise ending | lbf | 8337.8114
Rate of climb at cruise start | ft/min | 0
Rate of climb at cruise ending | ft/min | 0
Climb angle at cruise start | deg | 0
Climb angle at cruise ending | deg | 0
Fuel flow at cruise start | lb/hr | 4799.271
Fuel flow at cruise ending | lb/hr | 4756.7239
SFC at cruise start | lb/(lb*hr) | 0.5705
SFC at cruise ending | lb/(lb*hr) | 0.5705
FIRST DESCENT
Speed (TAS) at first descent start | kn | 424.7329
Speed (TAS) at first descent ending | kn | 296.1048
Speed (CAS) at first descent start | kn | 260
Speed (CAS) at first descent ending | kn | 260
Mach at first descent start |  | 0.72058
Mach at first descent ending |  | 0.44997
CL at first descent start |  | 0.41334
CL at first descent ending |  | 0.41141
CD at first descent start |  | 0.029545
CD at first descent ending |  | 0.029473
Efficiency at first descent start |  | 13.9901
Efficiency at first descent ending |  | 13.959
Thrust at first descent start | lbf | 4134.1847
Thrust at first descent ending | lbf | -428.4841
Drag at first descent start | lbf | 8220.0862
Drag at first descent ending | lbf | 8200.0097
Rate of climb at first descent start | ft/min | -1527.2733
Rate of climb at first descent ending | ft/min | -2257.5821
Climb angle at first descent start | deg | 1.9985
Climb angle at first descent ending | deg | 2.8673
Fuel flow at first descent start | lb/hr | 2029.6721
Fuel flow at first descent ending | lb/hr | -225.8538
SFC at first descent start | lb/(lb*hr) | 0.49095
SFC at first descent ending | lb/(lb*hr) | 0.5271
SECOND CLIMB
Speed (TAS) at second climb start | kn | 250.183
Speed (TAS) at second climb ending | kn | 408.3971
Speed (CAS) at second climb start | kn | 250
Speed (CAS) at second climb ending | kn | 250
Mach at second climb start |  | 0.38018
Mach at second climb ending |  | 0.65191
CL at second climb start |  | 0.46145
CL at second climb ending |  | 0.45962
CD at second climb start |  | 0.031346
CD at second climb ending |  | 0.031278
Efficiency at second climb start |  | 14.721
Efficiency at second climb ending |  | 14.6948
Thrust at second climb start | lbf | 23870.8889
Thrust at second climb ending | lbf | 17683.0416
Drag at second climb start | lbf | 7915.2917
Drag at second climb ending | lbf | 7336.7282
Rate of climb at second climb start | ft/min | 3397.9419
Rate of climb at second climb ending | ft/min | 1116.5501
Climb angle at second climb start | deg | 1.5471
Climb angle at second climb ending | deg | 0
Fuel flow at second climb start | lb/hr | 9413.4669
Fuel flow at second climb ending | lb/hr | 6839.3878
SFC at second climb start | lb/(lb*hr) | 0.39435
SFC at second climb ending | lb/(lb*hr) | 0.38678
ALTERNATE CRUISE
Speed (TAS) at alternate cruise start | kn | 460.9585
Speed (TAS) at alternate cruise ending | kn | 461.4082
Speed (CAS) at alternate cruise start | kn | 365.7172
Speed (CAS) at alternate cruise ending | kn | 366.0741
Mach at alternate cruise start |  | 0.73581
Mach at alternate cruise ending |  | 0.73653
CL at alternate cruise start |  | 0.20764
CL at alternate cruise ending |  | 0.20609
CD at alternate cruise start |  | 0.022634
CD at alternate cruise ending |  | 0.022611
Efficiency at alternate cruise start |  | 9.1738
Efficiency at alternate cruise ending |  | 9.1143
Thrust at alternate cruise start | lbf | 12459.2551
Thrust at alternate cruise ending | lbf | 12471.1762
Drag at alternate cruise start | lbf | 12459.2551
Drag at alternate cruise ending | lbf | 12471.1762
Rate of climb at alternate cruise start | ft/min | 0
Rate of climb at alternate cruise ending | ft/min | 0
Climb angle at alternate cruise start | deg | 0
Climb angle at alternate cruise ending | deg | 0
Fuel flow at alternate cruise start | lb/hr | 7108.0088
Fuel flow at alternate cruise ending | lb/hr | 7114.8098
SFC at alternate cruise start | lb/(lb*hr) | 0.5705
SFC at alternate cruise ending | lb/(lb*hr) | 0.5705
SECOND DESCENT
Speed (TAS) at second descent start | kn | 327.71
Speed (TAS) at second descent ending | kn | 279.5587
Speed (CAS) at second descent start | kn | 260
Speed (CAS) at second descent ending | kn | 260
Mach at second descent start |  | 0.52311
Mach at second descent ending |  | 0.42482
CL at second descent start |  | 0.40888
CL at second descent ending |  | 0.40888
CD at second descent start |  | 0.029378
CD at second descent ending |  | 0.029378
Efficiency at second descent start |  | 13.9179
Efficiency at second descent ending |  | 13.9178
Thrust at second descent start | lbf | -458.0677
Thrust at second descent ending | lbf | 2030.4171
Drag at second descent start | lbf | 8173.6907
Drag at second descent ending | lbf | 8173.6035
Rate of climb at second descent start | ft/min | -2515.5184
Rate of climb at second descent ending | ft/min | -1526.6793
Climb angle at second descent start | deg | 2.5906
Climb angle at second descent ending | deg | 3.0372
Fuel flow at second descent start | lb/hr | -159.1469
Fuel flow at second descent ending | lb/hr | 789.6349
SFC at second descent start | lb/(lb*hr) | 0.34743
SFC at second descent ending | lb/(lb*hr) | 0.3889
HOLDING
Speed (TAS) at holding start | kn | 197.7417
Speed (TAS) at holding ending | kn | 197.7417
Speed (CAS) at holding start | kn | 193.4276
Speed (CAS) at holding ending | kn | 193.4276
Mach at holding start |  | 0.30049
Mach at holding ending |  | 0.30049
CL at holding start |  | 0.73948
CL at holding ending |  | 0.72002
CD at holding start |  | 0.045637
CD at holding ending |  | 0.044447
Efficiency at holding start |  | 16.2035
Efficiency at holding ending |  | 16.1997
Thrust at holding start | lbf | 7027.4692
Thrust at holding ending | lbf | 6844.1693
Drag at holding start | lbf | 7027.4692
Drag at holding ending | lbf | 6844.1693
Rate of climb at holding start | ft/min | 0
Rate of climb at holding ending | ft/min | 0
Climb angle at holding start | deg | 0
Climb angle at holding ending | deg | 0
Fuel flow at holding start | lb/hr | 4009.1733
Fuel flow at holding ending | lb/hr | 3904.6006
SFC at holding start | lb/(lb*hr) | 0.5705
SFC at holding ending | lb/(lb*hr) | 0.5705
THIRD DESCENT
Speed (TAS) at third descent start | kn | 265.7989
Speed (TAS) at third descent ending | kn | 261.5761
Speed (CAS) at third descent start | kn | 260
Speed (CAS) at third descent ending | kn | 260
Mach at third descent start |  | 0.40391
Mach at third descent ending |  | 0.39551
CL at third descent start |  | 0.40152
CL at third descent ending |  | 0.40143
CD at third descent start |  | 0.029103
CD at third descent ending |  | 0.029099
Efficiency at third descent start |  | 13.7968
Efficiency at third descent ending |  | 13.7953
Thrust at third descent start | lbf | 2062.9486
Thrust at third descent ending | lbf | 1983.7452
Drag at third descent start | lbf | 8097.02
Drag at third descent ending | lbf | 8096.0911
Rate of climb at third descent start | ft/min | -1451.645
Rate of climb at third descent ending | ft/min | -1447.3619
Climb angle at third descent start | deg | 3.1946
Climb angle at third descent ending | deg | 3.2462
Fuel flow at third descent start | lb/hr | 800.3526
Fuel flow at third descent ending | lb/hr | 767.5723
SFC at third descent start | lb/(lb*hr) | 0.38797
SFC at third descent ending | lb/(lb*hr) | 0.38693
LANDING
Speed (TAS) at landing start | kn | 118.2698
Speed (TAS) at landing ending | kn | -9.7115e-16
Speed (CAS) at landing start | kn | 118.1833
Speed (CAS) at landing ending | kn | -9.7044e-16
Mach at landing start |  | 0.17883
Mach at landing ending |  | -1.4681e-18
CL at landing start |  | 1.9461
CL at landing ending |  | 2.0027
CD at landing start |  | 0.10564
CD at landing ending |  | 0.10773
Efficiency at landing start |  | 18.4224
Efficiency at landing ending |  | 18.5893
Thrust at landing start | lbf | -5857.6942
Thrust at landing ending | lbf | 0
Drag at landing start | lbf | 6072.7267
Drag at landing ending | lbf | 4.0304e-31
Rate of climb at landing start | ft/min | 0
Rate of climb at landing ending | ft/min | 0
Climb angle at landing start | deg | -3
Climb angle at landing ending | deg | 0
Fuel flow at landing start | lb/hr | 0
Fuel flow at landing ending | lb/hr | 0
SFC at landing start | lb/(lb*hr) | 0
SFC at landing ending | lb/(lb*hr) | #NUM!