## GLOBAL RESULTS
Description | Unit | Value
Reference Range | nmi | 500
Material density | kg/m³ | 2711
Single passenger Mass | kg | 95
Maximum Take-Off Mass | kg | 21955.9275
Take-Off Mass | kg | 21575.9275
Maximum Landing Mass | kg | 21297.2497
Maximum Passengers Mass | kg | 6840
Actual Passengers Mass | kg | 6460
Maximum Fuel Mass | kg | 4954.4918
Fuel Mass | kg | 3036.3084
Crew Mass | kg | 229.5436
Maximum Zero Fuel Mass | kg | 18919.6192
Zero Fuel Mass | kg | 18539.6192
Operating Empty Mass | kg | 12079.6192
Empty Mass | kg | 11850.0755
Manufacturer Empty Mass | kg | 11229.6515
Operating Item Mass | kg | 620.424
Furnishings and Equipments Mass | kg | 1251.8726
Trapped Fuel Oil Mass | kg | 0
Maximum Take-Off Weight | N | 215314.0965
Take-Off Weight | N | 211587.5695
Maximum Landing Weight | N | 208854.6736
Maximum Passengers Weight | N | 67077.486
Actual Passengers Weight | N | 63350.959
Fuel Weight | N | 48586.9668
Crew Weight | N | 2251.0542
Maximum Zero Fuel Weight | N | 185538.0832
Zero Fuel Weight | N | 181811.5562
Operating Empty Weight | N | 118460.5972
Empty Weight | N | 116209.543
Manufacturer Empty Weight | N | 110125.262
Operating Item Weight | N | 6084.281
Furnishings and Equipments Weight | N | 12276.6762
Trapped Fuel Oil Weight | N | 0

## FUSELAGE
Description | Unit | Value | Percent Error
Reference Mass | kg | 2606.625
Mass Correction Factor |  | 1
WEIGHT ESTIMATION METHODS COMPARISON
JENKINSON | Kg | 3372 | 29.3627
NICOLAI_1984 | Kg | 2322 | -10.9193
RAYMER | Kg | 2830 | 8.5695
ROSKAM | Kg | 2437 | -6.5075
SADRAY | Kg | 2491 | -4.4358
TORENBEEK_2013 | Kg | 3698 | 41.8693
Estimated Mass | kg | 2858.3333 | 9.6565

## WING
Description | Unit | Value | Percent Error
Reference Mass | kg | 1737.75
Composite Correction Factor |  | 0
Mass Correction Factor |  | 1
WEIGHT ESTIMATION METHODS COMPARISON
KROO | Kg | 2302 | 32.4701
RAYMER | Kg | 1716 | -1.2516
ROSKAM | Kg | 1934 | 11.2933
SADRAY | Kg | 2299 | 32.2975
TORENBEEK_1982 | Kg | 2741 | 57.7327
TORENBEEK_2013 | Kg | 2257 | 29.8806
Estimated Mass | kg | 1892.7143 | 8.9175

## HORIZONTAL TAIL
Description | Unit | Value | Percent Error
Reference Mass | kg | 260.6625
Composite Correction Factor |  | 0
Mass Correction Factor |  | 1
WEIGHT ESTIMATION METHODS COMPARISON
JENKINSON | Kg | 258 | -1.0214
KROO | Kg | 149 | -42.838
RAYMER | Kg | 122 | -53.1962
Estimated Mass | kg | 176.3333 | -32.3519

## VERTICAL TAIL
Description | Unit | Value | Percent Error
Reference Mass | kg | 260.6625
Composite Correction Factor |  | 0
Mass Correction Factor |  | 1
WEIGHT ESTIMATION METHODS COMPARISON
JENKINSON | Kg | 330 | 26.6005
KROO | Kg | 226 | -13.2978
Estimated Mass | kg | 278 | 6.6513

## NACELLES
Description | Unit | Value | Percent Error
Total Reference Mass | kg | 260.6625
Total mass estimated | kg | 244 | -68.7975
WEIGHT ESTIMATION METHODS COMPARISON FOR EACH NACELLE
NACELLE 1
Reference Mass | kg
JENKINSON | Kg | 52 | -60.1017
TORENBEEK_1976 | Kg | 528 | 305.1216
TORENBEEK_1982 | Kg | 192 | 47.3169
Estimated Mass | kg | 122
NACELLE 2
Reference Mass | kg
JENKINSON | Kg | 52 | -60.1017
TORENBEEK_1976 | Kg | 528 | 305.1216
TORENBEEK_1982 | Kg | 192 | 47.3169
Estimated Mass | kg | 122

## POWER PLANT
Description | Unit | Value
Total Dry Mass | kg | 965.2446
Total mass estimated | kg | 1329.1418
WEIGHT ESTIMATION METHODS COMPARISON FOR EACH ENGINE
ENGINE 1
Dry Mass | kg | 482.6223
Total Mass | kg | 664.5709
ENGINE 2
Dry Mass | kg | 482.6223
Total Mass | kg | 664.5709

## LANDING GEARS
Description | Unit | Value | Percent Error
Reference Mass | kg | 695.1
WEIGHT ESTIMATION METHODS COMPARISON
ROSKAM | kg | 734 | 5.5963
STANFORD | kg | 878 | 26.3128
TORENBEEK_1982 | kg | 998 | 43.5765
TORENBEEK_2013 | kg | 890 | 28.0391
Estimated Mass | kg | 875 | 25.8812

## SYSTEMS
Description | Unit | Value | Percent Error
Reference Mass | kg | 695.1
WEIGHT ESTIMATION METHODS COMPARISON
TORENBEEK_2013 | kg | 2324 | 234.3404
Estimated Mass | kg | 2324.2562 | 234.3772