## GLOBAL RESULTS
Description | Unit | Value
Reference Range | nmi | 3300
Single passenger Mass | kg | 105
Maximum Take-Off Mass | kg | 67438.3485
Take-Off Mass | kg | 67438.3485
Maximum Landing Mass | kg | 65415.1981
Maximum Fuel Mass | kg | 13149.6515
Design Mission Fuel Mass | kg | 18772.1304
Maximum Zero Fuel Mass | kg | 48666.2182
Zero Fuel Mass | kg | 48666.2182
Maximum Passengers Mass | kg | 13650
Actual Passengers Mass | kg | 13650
Operating Empty Mass | kg | 35016.2182
Empty Mass | kg | 34296.4356
Trapped Fuel Oil Mass | kg | 337.2099
Crew Mass | kg | 382.5727
Operating Item Mass | kg | 1946.1
Manufacturer Empty Mass | kg | 32687.5454
Structural Mass | kg | 18283.8212

## FUSELAGE
Description | Unit | Value | Percent Error
Reference Mass | kg | 6744.1974
Estimated Mass | kg | 7247.125 | 7.4572
Calibration Factor |  | 1
Estimated Mass (calibrated) | kg | 7247.125
WEIGHT ESTIMATION METHODS COMPARISON
KROO | kg | 6493 | -3.7246
NICOLAI_1984 | kg | 6931 | 2.7698
ROSKAM | kg | 8148 | 20.815
TORENBEEK_2013 | kg | 7891 | 17.0043
SADRAEY | kg | 6396 | -5.1629
JENKINSON | kg | 9233 | 36.9029
TORENBEEK_1976 | kg | 6240 | -7.476
RAYMER | kg | 6645 | -1.4709

## WING
Description | Unit | Value | Percent Error
Reference Mass | kg | 7148.8492
Estimated Mass | kg | 5479.7143 | -23.3483
Calibration Factor |  | 1
Estimated Mass (calibrated) | kg | 5479.7143
WEIGHT ESTIMATION METHODS COMPARISON
KROO | kg | 7124 | -0.3476
TORENBEEK_1982 | kg | 6037 | -15.5528
ROSKAM | kg | 4280 | -40.1302
TORENBEEK_2013 | kg | 5858 | -18.0567
SADRAEY | kg | 5801 | -18.8541
JENKINSON | kg | 886 | -87.6064
RAYMER | kg | 8372 | 17.1098

## HORIZONTAL TAIL
Description | Unit | Value | Percent Error
Reference Mass | kg | 775.5827
Estimated Mass | kg | 624.5714 | -19.4707
Calibration Factor |  | 1
Estimated Mass (calibrated) | kg | 624.5714
WEIGHT ESTIMATION METHODS COMPARISON
KROO | kg | 738 | -4.8457
ROSKAM | kg | 482 | -37.8532
SADRAEY | kg | 1040 | 34.0927
JENKINSON | kg | 700 | -9.7453
HOWE | kg | 472 | -39.1425
RAYMER | kg | 525 | -32.309
NICOLAI_2013 | kg | 415 | -46.4918

## VERTICAL TAIL
Description | Unit | Value | Percent Error
Reference Mass | kg | 775.5827
Estimated Mass | kg | 470.3333 | -39.3574
Calibration Factor |  | 1
Estimated Mass (calibrated) | kg | 470.3333
WEIGHT ESTIMATION METHODS COMPARISON
KROO | kg | 497 | -35.9191
ROSKAM | kg | 482 | -37.8532
SADRAEY | kg | 765 | -1.3645
JENKINSON | kg | 502 | -35.2745
HOWE | kg | 382 | -50.7467
RAYMER | kg | 194 | -74.9865

## NACELLES
Description | Unit | Value | Percent Error
Total Reference Mass | kg | 1281.3975
Total Mass Estimated | kg | 2782 | 117.1067
Calibration Factor |  | 1
Total Mass Estimated (calibrated) | kg | 2782
WEIGHT ESTIMATION METHODS COMPARISON FOR EACH NACELLE
NACELLE 1
ROSKAM | kg | 1374 | 114.4534
KUNDU | kg | 1389 | 116.7946
JENKINSON | kg | 1410 | 120.0722
Reference Mass | kg
Estimated Mass | kg | 1391
NACELLE 2
ROSKAM | kg | 1374 | 114.4534
KUNDU | kg | 1389 | 116.7946
JENKINSON | kg | 1410 | 120.0722
Reference Mass | kg
Estimated Mass | kg | 1391

## POWER PLANT
Description | Unit | Value | Percent Error
Total Reference Mass | kg | 5597.6838
Total Mass Estimated | kg | 6451.3333 | 15.25
Calibration Factor |  | 1
Total Mass Estimated (calibrated) | kg | 6451.3333
WEIGHT ESTIMATION METHODS COMPARISON FOR EACH ENGINE
ENGINE 1
Reference Mass | kg
TORENBEEK_2013 | kg | 3458 | 23.5511
KUNDU | kg | 3265 | 16.6554
TORENBEEK_1976 | kg | 2954 | 5.5437
Estimated Mass | kg | 3225.6667
ENGINE 2
Reference Mass | kg
TORENBEEK_2013 | kg | 3458 | 23.5511
KUNDU | kg | 3265 | 16.6554
TORENBEEK_1976 | kg | 2954 | 5.5437
Estimated Mass | kg | 3225.6667

## LANDING GEARS
Description | Unit | Value | Percent Error
Overall Reference Mass | kg | 2765.1209
Estimated Overall Mass | kg | 1680.0771 | -39.2404
Calibration Factor |  | 1
Estimated Overall Mass (calibrated) | kg | 1680.0771
WEIGHT ESTIMATION METHODS COMPARISON
OVERALL WEIGHT:
TORENBEEK_1976 | kg | 1680.0771 | -39.2404
FRONT GEAR WEIGHT:
TORENBEEK_1976 | kg | 216.3153
MAIN GEAR WEIGHT:
TORENBEEK_1976 | kg | 1463.7618

## SYSTEMS
Description | Unit | Value | Percent Error
Reference Mass | kg | 9172.1085
Overall Estimated Mass | kg | 7952.3909 | -13.2981
Overall Estimated Mass (calibrated) | kg | 7952.3909
WEIGHT ESTIMATION METHODS COMPARISON
OVERALL WEIGHT:
Method: ALL | kg | 7952.3909 | -13.2981
APU:
Mass | kg | 322.1932
Calibration Factor |  | 1
Mass (calibrated) | kg | 322.1932
AIR CONDITIONING AND ANTI-ICING SYSTEM:
Mass | kg | 706.4578
Calibration Factor |  | 1
Mass (calibrated) | kg | 706.4578
INSTRUMENTS AND NAVIGATION SYSTEM:
Mass | kg | 988.2918
Calibration Factor |  | 1
Mass (calibrated) | kg | 988.2918
HYDRAULIC AND PNEUMATIC SYSTEMS:
Mass | kg | 490.3269
Calibration Factor |  | 1
Mass (calibrated) | kg | 490.3269
ELECTRICAL SYSTEMS:
Mass | kg | 1542.6061
Calibration Factor |  | 1
Mass (calibrated) | kg | 1542.6061
CONTROL SURFACES:
Mass | kg | 814.6505
Calibration Factor |  | 1
Mass (calibrated) | kg | 814.6505
FURNISHINGS AND EQUIPMENTS:
Mass | kg | 3087.8645
Calibration Factor |  | 1
Mass (calibrated) | kg | 3087.8645