## GLOBAL RESULTS
Description | Unit | Value
Reference Range | nmi | 1200
Material density | kg/m³ | 2711
Single passenger Mass | kg | 106
Maximum Take-Off Mass | kg | 48010.1508
Take-Off Mass | kg | 48010.1508
Maximum Landing Mass | kg | 46569.8463
Maximum Passengers Mass | kg | 9540
Maximum Fuel Mass | kg | 8740.7694
Fuel Mass | kg | 7646.0175
Crew Mass | kg | 306.0582
Maximum Zero Fuel Mass | kg | 40364.1333
Zero Fuel Mass | kg | 40364.1333
Operating Empty Mass | kg | 30824.1333
Empty Mass | kg | 30278.0244
Manufacturer Empty Mass | kg | 29742.5451
Operating Item Mass | kg | 775.53
Trapped Fuel Oil Mass | kg | 240.0508
Maximum Take-Off Weight | N | 470818.7456
Take-Off Weight | N | 470818.7456
Maximum Landing Weight | N | 456694.1832
Maximum Passengers Weight | N | 93555.441
Fuel Weight | N | 85717.666
Crew Weight | N | 3001.4056
Maximum Zero Fuel Weight | N | 395836.9282
Zero Fuel Weight | N | 395836.9282
Operating Empty Weight | N | 302281.4872
Empty Weight | N | 296925.9878
Manufacturer Empty Weight | N | 291674.7303
Operating Item Weight | N | 7605.3513
Trapped Fuel Oil Weight | N | 2354.0937

## FUSELAGE
Description | Unit | Value | Percent Error
Reference Mass | kg | 3870
Mass Correction Factor |  | 1
WEIGHT ESTIMATION METHODS COMPARISON
JENKINSON | Kg | 5962 | 54.0568
NICOLAI_1984 | Kg | 4368 | 12.8682
RAYMER | Kg | 4573 | 18.1654
ROSKAM | Kg | 4692 | 21.2403
SADRAY | Kg | 4408 | 13.9018
TORENBEEK_2013 | Kg | 5608 | 44.9096
Estimated Mass | kg | 4935.1667 | 27.5237

## WING
Description | Unit | Value | Percent Error
Reference Mass | kg | 2580
Composite Correction Factor |  | 0.85
Mass Correction Factor |  | 1
WEIGHT ESTIMATION METHODS COMPARISON
KROO | Kg | 3621 | 40.3488
RAYMER | Kg | 2486 | -3.6434
ROSKAM | Kg | 2712 | 5.1163
SADRAY | Kg | 3524 | 36.5891
TORENBEEK_1982 | Kg | 3698 | 43.3333
TORENBEEK_2013 | Kg | 2974 | 15.2713
Estimated Mass | kg | 2716.4286 | 5.2879

## HORIZONTAL TAIL
Description | Unit | Value | Percent Error
Reference Mass | kg | 387
Composite Correction Factor |  | 0.83
Mass Correction Factor |  | 1
WEIGHT ESTIMATION METHODS COMPARISON
JENKINSON | Kg | 318 | -17.8295
KROO | Kg | 180 | -53.4884
RAYMER | Kg | 231 | -40.3101
Estimated Mass | kg | 243 | -37.2093

## VERTICAL TAIL
Description | Unit | Value | Percent Error
Reference Mass | kg | 387
Composite Correction Factor |  | 0.83
Mass Correction Factor |  | 1
WEIGHT ESTIMATION METHODS COMPARISON
JENKINSON | Kg | 398 | 2.8424
KROO | Kg | 277 | -28.4238
Estimated Mass | kg | 337.5 | -12.7907

## NACELLES
Description | Unit | Value | Percent Error
Total Reference Mass | kg | 387
Total mass estimated | kg | 393 | -66.1499
WEIGHT ESTIMATION METHODS COMPARISON FOR EACH NACELLE
NACELLE 1
Reference Mass | kg
JENKINSON | Kg | 84 | -56.5891
TORENBEEK_1976 | Kg | 501 | 158.9147
TORENBEEK_1982 | Kg | 309 | 59.6899
Estimated Mass | kg | 196.5
NACELLE 2
Reference Mass | kg
JENKINSON | Kg | 84 | -56.5891
TORENBEEK_1976 | Kg | 501 | 158.9147
TORENBEEK_1982 | Kg | 309 | 59.6899
Estimated Mass | kg | 196.5

## POWER PLANT
Description | Unit | Value
Total Dry Mass | kg | 11748
Total mass estimated | kg | 16176.996
WEIGHT ESTIMATION METHODS COMPARISON FOR EACH ENGINE
ENGINE 1
Dry Mass | kg | 5874
Total Mass | kg | 8088.498
ENGINE 2
Dry Mass | kg | 5874
Total Mass | kg | 8088.498

## LANDING GEARS
Description | Unit | Value | Percent Error
Reference Mass | kg | 1032
WEIGHT ESTIMATION METHODS COMPARISON
ROSKAM | kg | 1417 | 37.3062
STANFORD | kg | 1920 | 86.0465
TORENBEEK_1982 | kg | 2178 | 111.0465
TORENBEEK_2013 | kg | 1945 | 88.469
Estimated Mass | kg | 1865 | 80.7171

## SYSTEMS
Description | Unit | Value | Percent Error
Reference Mass | kg | 1032
WEIGHT ESTIMATION METHODS COMPARISON
TORENBEEK_2013 | kg | 3075 | 197.9651
Estimated Mass | kg | 3075.4539 | 198.0091