## GLOBAL RESULTS
Description | Unit | Value
Reference Range | nmi | 3500
Material density | kg/m³ | 2711
Single passenger Mass | kg | 102
Maximum Take-Off Mass | kg | 62623.662
Take-Off Mass | kg | 58543.662
Maximum Landing Mass | kg | 60744.9522
Maximum Passengers Mass | kg | 9180
Maximum Fuel Mass | kg | 14040.124
Fuel Mass | kg | 19927.4706
Crew Mass | kg | 229.5436
Maximum Zero Fuel Mass | kg | 42696.1914
Zero Fuel Mass | kg | 38616.1914
Operating Empty Mass | kg | 33516.1914
Empty Mass | kg | 32973.5295
Manufacturer Empty Mass | kg | 31939.3478
Operating Item Mass | kg | 1347.3
Trapped Fuel Oil Mass | kg | 313.1183
Maximum Take-Off Weight | N | 614128.3354
Take-Off Weight | N | 574117.2034
Maximum Landing Weight | N | 595704.4854
Maximum Passengers Weight | N | 90025.047
Fuel Weight | N | 137686.5817
Crew Weight | N | 2251.0542
Maximum Zero Fuel Weight | N | 418706.6058
Zero Fuel Weight | N | 378695.4738
Operating Empty Weight | N | 328681.5588
Empty Weight | N | 323359.8629
Manufacturer Empty Weight | N | 313218.0051
Operating Item Weight | N | 13212.4995
Trapped Fuel Oil Weight | N | 3070.6417

## FUSELAGE
Description | Unit | Value | Percent Error
Reference Mass | kg | 8887.5
Mass Correction Factor |  | 1
WEIGHT ESTIMATION METHODS COMPARISON
JENKINSON | Kg | 9569 | 7.6681
NICOLAI_1984 | Kg | 6936 | -21.9578
RAYMER | Kg | 6391 | -28.09
ROSKAM | Kg | 6417 | -27.7975
SADRAY | Kg | 7398 | -16.7595
TORENBEEK_2013 | Kg | 8693 | -2.1885
Estimated Mass | kg | 7567.3333 | -14.8542

## WING
Description | Unit | Value | Percent Error
Reference Mass | kg | 5925
Composite Correction Factor |  | 0.85
Mass Correction Factor |  | 1
WEIGHT ESTIMATION METHODS COMPARISON
JENKINSON | Kg | 1349 | -77.2321
KROO | Kg | 6085 | 2.7004
RAYMER | Kg | 5934 | 0.1519
ROSKAM | Kg | 7285 | 22.9536
SADRAY | Kg | 5467 | -7.73
TORENBEEK_1982 | Kg | 8514 | 43.6962
TORENBEEK_2013 | Kg | 6694 | 12.9789
Estimated Mass | kg | 5904 | -0.35443

## HORIZONTAL TAIL
Description | Unit | Value | Percent Error
Reference Mass | kg | 888.75
Composite Correction Factor |  | 0.83
Mass Correction Factor |  | 1
WEIGHT ESTIMATION METHODS COMPARISON
JENKINSON | Kg | 623 | -29.9015
KROO | Kg | 273 | -69.2827
RAYMER | Kg | 524 | -41.0408
Estimated Mass | kg | 473.3333 | -46.7417

## VERTICAL TAIL
Description | Unit | Value | Percent Error
Reference Mass | kg | 888.75
Composite Correction Factor |  | 0.83
Mass Correction Factor |  | 1
WEIGHT ESTIMATION METHODS COMPARISON
JENKINSON | Kg | 515 | -42.0534
KROO | Kg | 427 | -51.955
Estimated Mass | kg | 471 | -47.0042

## NACELLES
Description | Unit | Value | Percent Error
Total Reference Mass | kg | 888.75
Total mass estimated | kg | 698.6667 | -73.7959
WEIGHT ESTIMATION METHODS COMPARISON FOR EACH NACELLE
NACELLE 1
Reference Mass | kg
JENKINSON | Kg | 163 | -63.3193
TORENBEEK_1976 | Kg | 286 | -35.6399
TORENBEEK_1982 | Kg | 599 | 34.7961
Estimated Mass | kg | 349.3333
NACELLE 2
Reference Mass | kg
JENKINSON | Kg | 163 | -63.3193
TORENBEEK_1976 | Kg | 286 | -35.6399
TORENBEEK_1982 | Kg | 599 | 34.7961
Estimated Mass | kg | 349.3333

## POWER PLANT
Description | Unit | Value
Total Dry Mass | kg | 5715.2
Total mass estimated | kg | 7074.6544
WEIGHT ESTIMATION METHODS COMPARISON FOR EACH ENGINE
ENGINE 1
Dry Mass | kg | 2857.6
Total Mass | kg | 3537.3272
ENGINE 2
Dry Mass | kg | 2857.6
Total Mass | kg | 3537.3272

## LANDING GEARS
Description | Unit | Value | Percent Error
Reference Mass | kg | 2370
WEIGHT ESTIMATION METHODS COMPARISON
ROSKAM | kg | 1771 | -25.2743
STANFORD | kg | 2505 | 5.6962
TORENBEEK_1982 | kg | 2876 | 21.3502
TORENBEEK_2013 | kg | 2538 | 7.0886
Estimated Mass | kg | 2422.5 | 2.2152

## SYSTEMS
Description | Unit | Value | Percent Error
Reference Mass | kg | 2370
WEIGHT ESTIMATION METHODS COMPARISON
TORENBEEK_2013 | kg | 4443 | 87.4684
Estimated Mass | kg | 4442.8601 | 87.4625