## GLOBAL RESULTS
Description | Unit | Value
Reference Range | nmi | 3300
Material density | kg/m³ | 2711
Single passenger Mass | kg | 102
Maximum Take-Off Mass | kg | 69461.5212
Take-Off Mass | kg | 68441.5212
Maximum Landing Mass | kg | 67377.6756
Maximum Passengers Mass | kg | 16320
Maximum Fuel Mass | kg | 18543.7098
Fuel Mass | kg | 21405.3429
Crew Mass | kg | 612.1164
Maximum Zero Fuel Mass | kg | 48056.1783
Zero Fuel Mass | kg | 47036.1783
Operating Empty Mass | kg | 31736.1783
Empty Mass | kg | 30776.7543
Manufacturer Empty Mass | kg | 28728.8619
Operating Item Mass | kg | 2395.2
Trapped Fuel Oil Mass | kg | 347.3076
Maximum Take-Off Weight | N | 681184.8272
Take-Off Weight | N | 671182.0442
Maximum Landing Weight | N | 660749.2823
Maximum Passengers Weight | N | 160044.528
Fuel Weight | N | 181851.6716
Crew Weight | N | 6002.8112
Maximum Zero Fuel Weight | N | 471270.1208
Zero Fuel Weight | N | 461267.3378
Operating Empty Weight | N | 311225.5928
Empty Weight | N | 301816.8575
Manufacturer Empty Weight | N | 281733.8936
Operating Item Weight | N | 23488.8881
Trapped Fuel Oil Weight | N | 3405.9241

## FUSELAGE
Description | Unit | Value | Percent Error
Reference Mass | kg | 7603.3125
Mass Correction Factor |  | 1
WEIGHT ESTIMATION METHODS COMPARISON
JENKINSON | Kg | 8772 | 15.3708
NICOLAI_1984 | Kg | 6691 | -11.9989
RAYMER | Kg | 6745 | -11.2887
ROSKAM | Kg | 7832 | 3.0077
SADRAY | Kg | 6396 | -15.8788
TORENBEEK_2013 | Kg | 7891 | 3.7837
Estimated Mass | kg | 7387.8333 | -2.834

## WING
Description | Unit | Value | Percent Error
Reference Mass | kg | 5068.875
Composite Correction Factor |  | 1
Mass Correction Factor |  | 1
WEIGHT ESTIMATION METHODS COMPARISON
JENKINSON | Kg | 0 | -100
KROO | Kg | 6752 | 33.2051
RAYMER | Kg | 6240 | 23.1042
ROSKAM | Kg | 6627 | 30.7391
SADRAY | Kg | 6920 | 36.5194
TORENBEEK_1982 | Kg | 7752 | 52.9333
TORENBEEK_2013 | Kg | 6343 | 25.1362
Estimated Mass | kg | 5804.8571 | 14.5196

## HORIZONTAL TAIL
Description | Unit | Value | Percent Error
Reference Mass | kg | 760.3312
Composite Correction Factor |  | 1
Mass Correction Factor |  | 1
WEIGHT ESTIMATION METHODS COMPARISON
JENKINSON | Kg | 642 | -15.5631
KROO | Kg | 302 | -60.2805
RAYMER | Kg | 548 | -27.9262
Estimated Mass | kg | 497.3333 | -34.5899

## VERTICAL TAIL
Description | Unit | Value | Percent Error
Reference Mass | kg | 760.3312
Composite Correction Factor |  | 1
Mass Correction Factor |  | 1
WEIGHT ESTIMATION METHODS COMPARISON
JENKINSON | Kg | 502 | -33.9761
KROO | Kg | 422 | -44.4979
Estimated Mass | kg | 462 | -39.237

## NACELLES
Description | Unit | Value | Percent Error
Total Reference Mass | kg | 760.3312
Total mass estimated | kg | 734.6667 | -67.7918
WEIGHT ESTIMATION METHODS COMPARISON FOR EACH NACELLE
NACELLE 1
Reference Mass | kg
JENKINSON | Kg | 158 | -58.4392
TORENBEEK_1976 | Kg | 363 | -4.5153
TORENBEEK_1982 | Kg | 581 | 52.8281
Estimated Mass | kg | 367.3333
NACELLE 2
Reference Mass | kg
JENKINSON | Kg | 158 | -58.4392
TORENBEEK_1976 | Kg | 363 | -4.5153
TORENBEEK_1982 | Kg | 581 | 52.8281
Estimated Mass | kg | 367.3333

## POWER PLANT
Description | Unit | Value
Total Dry Mass | kg | 4354
Total mass estimated | kg | 6915.8971
WEIGHT ESTIMATION METHODS COMPARISON FOR EACH ENGINE
ENGINE 1
Dry Mass | kg | 2177
Total Mass | kg | 3457.9485
ENGINE 2
Dry Mass | kg | 2177
Total Mass | kg | 3457.9485

## LANDING GEARS
Description | Unit | Value | Percent Error
Reference Mass | kg | 2027.55
WEIGHT ESTIMATION METHODS COMPARISON
ROSKAM | kg | 1932 | -4.7126
STANFORD | kg | 2778 | 37.0127
TORENBEEK_1982 | kg | 3211 | 58.3685
TORENBEEK_2013 | kg | 2815 | 38.8375
Estimated Mass | kg | 2684 | 32.3765

## SYSTEMS
Description | Unit | Value | Percent Error
Reference Mass | kg | 2027.55
WEIGHT ESTIMATION METHODS COMPARISON
TORENBEEK_2013 | kg | 4242 | 109.218
Estimated Mass | kg | 4242.2744 | 109.2316