## GLOBAL RESULTS
Description | Unit | Value
Reference Range | nmi | 1100
Material density | kg/m³ | 2711
Single passenger Mass | kg | 102
Maximum Take-Off Mass | kg | 26106.7395
Take-Off Mass | kg | 26106.7395
Maximum Landing Mass | kg | 25323.5373
Maximum Passengers Mass | kg | 7548
Maximum Fuel Mass | kg | 5662.6947
Fuel Mass | kg | 5753.6715
Crew Mass | kg | 306.0582
Maximum Zero Fuel Mass | kg | 20353.068
Zero Fuel Mass | kg | 20353.068
Operating Empty Mass | kg | 12805.068
Empty Mass | kg | 12499.0098
Manufacturer Empty Mass | kg | 11861.3518
Operating Item Mass | kg | 637.658
Trapped Fuel Oil Mass | kg | 0
Maximum Take-Off Weight | N | 256019.6565
Take-Off Weight | N | 256019.6565
Maximum Landing Weight | N | 248339.0668
Maximum Passengers Weight | N | 74020.5942
Fuel Weight | N | 55532.0646
Crew Weight | N | 3001.4056
Maximum Zero Fuel Weight | N | 199595.4143
Zero Fuel Weight | N | 199595.4143
Operating Empty Weight | N | 125574.8201
Empty Weight | N | 122573.4145
Manufacturer Empty Weight | N | 116320.1256
Operating Item Weight | N | 6253.2888
Trapped Fuel Oil Weight | N | 0

## FUSELAGE
Description | Unit | Value | Percent Error
Reference Mass | kg | 3262.5
Mass Correction Factor |  | 1
WEIGHT ESTIMATION METHODS COMPARISON
JENKINSON | Kg | 3936 | 20.6437
NICOLAI_1984 | Kg | 2809 | -13.9004
RAYMER | Kg | 3372 | 3.3563
ROSKAM | Kg | 3464 | 6.1762
SADRAY | Kg | 2631 | -19.3563
TORENBEEK_2013 | Kg | 3996 | 22.4828
Estimated Mass | kg | 3368 | 3.2337

## WING
Description | Unit | Value | Percent Error
Reference Mass | kg | 2175
Composite Correction Factor |  | 1
Mass Correction Factor |  | 1
WEIGHT ESTIMATION METHODS COMPARISON
KROO | Kg | 2580 | 18.6207
RAYMER | Kg | 2045 | -5.977
ROSKAM | Kg | 2527 | 16.1839
SADRAY | Kg | 2602 | 19.6322
TORENBEEK_1982 | Kg | 3278 | 50.7126
TORENBEEK_2013 | Kg | 2647 | 21.7011
Estimated Mass | kg | 2239.8571 | 2.9819

## HORIZONTAL TAIL
Description | Unit | Value | Percent Error
Reference Mass | kg | 326.25
Composite Correction Factor |  | 1
Mass Correction Factor |  | 1
WEIGHT ESTIMATION METHODS COMPARISON
JENKINSON | Kg | 294 | -9.8851
KROO | Kg | 146 | -55.249
RAYMER | Kg | 150 | -54.023
Estimated Mass | kg | 196.6667 | -39.719

## VERTICAL TAIL
Description | Unit | Value | Percent Error
Reference Mass | kg | 326.25
Composite Correction Factor |  | 1
Mass Correction Factor |  | 1
WEIGHT ESTIMATION METHODS COMPARISON
JENKINSON | Kg | 340 | 4.2146
KROO | Kg | 228 | -30.1149
Estimated Mass | kg | 284 | -12.9502

## NACELLES
Description | Unit | Value | Percent Error
Total Reference Mass | kg | 326.25
Total mass estimated | kg | 194 | -80.1788
WEIGHT ESTIMATION METHODS COMPARISON FOR EACH NACELLE
NACELLE 1
Reference Mass | kg
JENKINSON | Kg | 97 | -40.5364
TORENBEEK_1976 | Kg | 1406 | 761.9157
TORENBEEK_1982 | Kg | 354 | 117.0115
Estimated Mass | kg | 97
NACELLE 2
Reference Mass | kg
JENKINSON | Kg | 97 | -40.5364
TORENBEEK_1976 | Kg | 1406 | 761.9157
TORENBEEK_1982 | Kg | 354 | 117.0115
Estimated Mass | kg | 97

## POWER PLANT
Description | Unit | Value
Total Dry Mass | kg | 1433.8
Total mass estimated | kg | 1974.3426
WEIGHT ESTIMATION METHODS COMPARISON FOR EACH ENGINE
ENGINE 1
Dry Mass | kg | 716.9
Total Mass | kg | 987.1713
ENGINE 2
Dry Mass | kg | 716.9
Total Mass | kg | 987.1713

## LANDING GEARS
Description | Unit | Value | Percent Error
Reference Mass | kg | 870
WEIGHT ESTIMATION METHODS COMPARISON
ROSKAM | kg | 849 | -2.4138
STANFORD | kg | 1044 | 20
TORENBEEK_1982 | kg | 1181 | 35.7471
TORENBEEK_2013 | kg | 1058 | 21.6092
Estimated Mass | kg | 1033 | 18.7356

## SYSTEMS
Description | Unit | Value | Percent Error
Reference Mass | kg | 870
WEIGHT ESTIMATION METHODS COMPARISON
TORENBEEK_2013 | kg | 2571 | 195.5172
Estimated Mass | kg | 2571.4854 | 195.573