## TAKE-OFF
Description | Unit | Value
Ground roll distance | m | 882.2652
Rotation distance | m | 282.5722
Airborne distance | m | 186.9217
AEO take-off distance | m | 1351.759
FAR-25 take-off field length | m | 1554.5229
Balanced field length | m | 1743.5117
Ground roll distance | ft | 2894.5708
Rotation distance | ft | 927.074
Airborne distance | ft | 613.26
AEO take-off distance | ft | 4434.9049
FAR-25 take-off field length | ft | 5100.1406
Balanced field length | ft | 5720.1826
Stall speed take-off (VsTO) | m/s | 62.5765
Decision speed (V1) | m/s | 61.0199
Rotation speed (V_Rot) | m/s | 65.7054
Minimum control speed (VMC) | m/s | 59.4646
Lift-off speed (V_LO) | m/s | 72.7232
Take-off safety speed (V2) | m/s | 76.0635
Stall speed take-off (VsTO) | kn | 121.639
Decision speed (V1) | kn | 118.6133
Rotation speed (V_Rot) | kn | 127.721
Minimum control speed (VMC) | kn | 115.59
Lift-off speed (V_LO) | kn | 141.3625
Take-off safety speed (V2) | kn | 147.8555
V1/VsTO |  | 0.97513
V_Rot/VsTO |  | 1.05
VMC/VsTO |  | 0.95027
V_LO/VsTO |  | 1.1621
V2/VsTO |  | 1.2155
Take-off duration | s | 32.5288
Take-off fuel used | kg | 7878.5998
Take-off NOx emissions | g | 181237.4679
Take-off CO emissions | g | 0
Take-off HC emissions | g | 0
Take-off Soot emissions | g | 0
Take-off CO2 emissions | g | 26837553.4657
Take-off SOx emissions | g | 0
Take-off H2O emissions | g | 9848249.8122