## TAKE-OFF
Description | Unit | Value
Ground roll distance | m | 723.368
Rotation distance | m | 157.3828
Airborne distance | m | 258.4858
AOE take-off distance | m | 1139.2366
FAR-25 take-off field length | m | 1310.1221
Balanced field length | m | 1588.9606
Minimum control speed (VMC) | m/s | 59.5038
Stall speed take-off (VsTO) | m/s | 61.2815
Decision speed (V1) | m/s | 64.3456
Rotation speed (V_Rot) | m/s | 64.3456
Lift-off speed (V_LO) | m/s | 67.4097
Take-off safety speed (V2) | m/s | 74.3885
Take-off duration | s | 26.8526