## GLOBAL RESULTS
Description | Unit | Value
Xcg structure MAC |  | 6.2251
Xcg structure BRF | m | 20.3708
Xcg structure and engines MAC |  | 2.9883
Xcg structure and engines BRF | m | 10.4144
Xcg maximum zero fuel mass MAC |  | 3.5128
Xcg maximum zero fuel mass BRF | m | 12.0276
Xcg maximum take-off mass MAC |  | 4.1287
Xcg maximum take-off mass BRF | m | 13.9223
Xcg operating empty mass (max aft) | m | 17.7021
Xcg operating empty mass (mean) | m | 19.669
Xcg operating empty mass (max for) | m | 21.6359

## FUSELAGE
Description | Unit | Value | Percent Error
Xcg LRF | m | 15.5246
Ycg LRF | m | 0
Zcg LRF | m | 0
Xcg BRF | m | 15.5246
Ycg BRF | m | 0
Zcg BRF | m | 0
Xcg ESTIMATION METHOD COMPARISON
SFORZA | m | 15.5246 | -9.3083
TORENBEEK_1982 | m | 15.5246 | -9.3083

## WING
Description | Unit | Value | Percent Error
Xcg LRF | m | 2.1655
Ycg LRF | m | 6.1839
Zcg LRF | m | 0
Xcg BRF | m | 21.0655
Ycg BRF | m | 6.1839
Zcg BRF | m | -1.32
Xcg ESTIMATION METHOD COMPARISON
SFORZA | m | 2.1481 | 19.8724
TORENBEEK_1982 | m | 2.183 | 21.8183
Ycg ESTIMATION METHOD COMPARISON
SFORZA | m | 18.4655 | 161.2804
TORENBEEK_1982 | m | 6.1839 | -12.5

## HORIZONTAL TAIL
Description | Unit | Value | Percent Error
Xcg LRF | m | 1.6735
Ycg LRF | m | 1.7278
Zcg LRF | m | 0
Xcg BRF | m | 33.2135
Ycg BRF | m | 1.7278
Zcg BRF | m | 1.34
Xcg ESTIMATION METHOD COMPARISON
TORENBEEK_1982 | m | 1.6735 | -4.9125
Ycg ESTIMATION METHOD COMPARISON
TORENBEEK_1982 | m | 1.7278 | -5

## VERTICAL TAIL
Description | Unit | Value | Percent Error
Xcg LRF | m | 0
Ycg LRF | m | 1.0982
Zcg LRF | m | 0
Xcg BRF | m | 31.54
Ycg BRF | m | 1.0982
Zcg BRF | m | 1.5
Xcg ESTIMATION METHOD COMPARISON
TORENBEEK_1982 | m | 2.9727 | 43.7497
Ycg ESTIMATION METHOD COMPARISON
TORENBEEK_1982 | m | 1.0982 | -5

## NACELLES
Description | Unit | Value
Total Xcg LRF | m | 0
Total Xcg BRF | m | 0
Total Ycg LRF | m | 0
Total Ycg BRF | m | 0
Total Zcg LRF | m | 0
Total Zcg BRF | m | 0
BALANCE ESTIMATION FOR EACH NACELLE
NACELLE 1
Xcg LRF | m | 1.7484
Xcg BRF | m | 32.9684
Ycg LRF | m | 0
Ycg BRF | m | 4.4375
Zcg LRF | m | 0
Zcg BRF | m | 1.65
NACELLE 2
Xcg LRF | m | 1.7484
Xcg BRF | m | 32.9684
Ycg LRF | m | 0
Ycg BRF | m | -4.4375
Zcg LRF | m | 0
Zcg BRF | m | 1.65

## POWER PLANT
Description | Unit | Value
Total Xcg LRF | m | 0
Total Xcg BRF | m | 0
Total Ycg LRF | m | 0
Total Ycg BRF | m | 0
Total Zcg LRF | m | 0
Total Zcg BRF | m | 0
BALANCE ESTIMATION FOR EACH ENGINE
ENGINE 1
Xcg LRF | m | 2.1855
Xcg BRF | m | 2.1855
Ycg LRF | m | 0
Ycg BRF | m | 0
Zcg LRF | m | 0
Zcg BRF | m | 0
ENGINE 2
Xcg LRF | m | 2.1855
Xcg BRF | m | 2.1855
Ycg LRF | m | 0
Ycg BRF | m | 0
Zcg LRF | m | 0
Zcg BRF | m | 0

## LANDING GEARS
Description | Unit | Value
Xcg LRF | m | 0
Xcg BRF | m | 22.35
Ycg LRF | m | 0
Ycg BRF | m | 0
Zcg LRF | m | 0
Zcg BRF | m | -2.78