## TAKE-OFF
Description | Unit | Value
Ground roll distance | m | 784.836
Rotation distance | m | 209.1028
Airborne distance | m | 288.4264
AOE take-off distance | m | 1282.3652
FAR-25 take-off field length | m | 1474.72
Balanced field length | m | 1391.6277
Stall speed take-off (VsTO) | m/s | 53.6715
Decision speed (V1) | m/s | 56.3551
Rotation speed (V_Rot) | m/s | 56.3551
Lift-off speed (V_LO) | m/s | 60.6488
Take-off safety speed (V2) | m/s | 64.2833
Take-off duration | s | 33.5078

## CLIMB
Description | Unit | Value
Absolute ceiling AOE | m | 7810.3337
Service ceiling AOE | m | 7384.8303
Max rate of climb at cruise altitude AOE | m/s | 2.1273
Max climb angle at cruise altitude AOE | deg | 1.2911
Minimum time to climb AOE | min | 21.8576
Absolute ceiling OEI | m | 4820.8666
Service ceiling OEI | m | 4283.8643
Minimum time to climb OEI | min | 65.5871

## CRUISE
Description | Unit | Value
Thrust at cruise altitude and Mach | N | 15944.1048
Drag at cruise altitude and Mach | N | 15598.7179
Power available at cruise altitude and Mach | W | 2119124.2971
Power needed at cruise altitude and Mach | W | 2073224.007
Min speed at cruise altitude (CAS) | m/s | 59.2137
Max speed at cruise altitude (CAS) | m/s | 99.1167
Min speed at cruise altitude (TAS) | m/s | 80.6685
Max speed at cruise altitude (TAS) | m/s | 135.0135
Min Mach number at cruise altitude |  | 0.25492
Max Mach number at cruise altitude |  | 0.42665
Efficiency at cruise altitude and Mach |  | 13.4381
Specific range at cruise altitude and Mach | nmi/lbs | 0.16841

## DESCENT
Description | Unit | Value
Descent length | nmi | 65.9843
Descent length | km | 122.203
Descent duration | min | 13.09

## LANDING
Description | Unit | Value
Ground roll distance | m | 443.1349
Flare distance | m | 81.5807
Airborne distance | m | 250.0341
Landing distance | m | 774.7498
FAR-25 landing field length | m | 1291.2497
Stall speed landing (VsLND) | m/s | 44.9535
Touchdown speed (V_TD) | m/s | 51.6966
Flare speed (V_Flare) | m/s | 55.2929
Approach speed (V_A) | m/s | 58.4396
Landing duration | s | 14.4606

## MISSION PROFILE
Description | Unit | Value
Total mission distance | nmi | 200
Total mission duration | min | 52.0867
Aircraft mass at mission start | kg | 22500
Aircraft mass at mission end | kg | 21241.8377
Total fuel used | kg | 503.88

## PAYLOAD-RANGE
Description | Unit | Value
CURRENT MACH CONDITION | 0.42
RANGE AT MAX PAYLOAD
Range | nmi | 547.8152
Aircraft mass | kg | 22500
Payload mass | kg | 7128
Passengers number |  | 72
Fuel mass | kg | 2422
SFC | lb/(lbf*hr) | 0.41568
CL |  | 0.62036
CD |  | 0.04516
Efficiency |  | 13.7369
RANGE AT MAX FUEL
Range | nmi | 1731.7317
Aircraft mass | kg | 22500
Payload mass | kg | 4550
Passengers number |  | 45.9596
Fuel mass | kg | 5000
SFC | lb/(lbf*hr) | 0.41568
CL |  | 0.62036
CD |  | 0.04516
Efficiency |  | 13.7369
RANGE AT ZERO PAYLOAD
Range | nmi | 2129.0287
Aircraft mass | kg | 17950
Payload mass | kg | 0
Passengers number |  | 0
Fuel mass | kg | 5000
SFC | lb/(lbf*hr) | 0.41568
CL |  | 0.49491
CD |  | 0.040265
Efficiency |  | 12.2914
BEST RANGE MACH CONDITION | 0.339
RANGE AT MAX PAYLOAD
Range | nmi | 711.8629
Aircraft mass | kg | 22500
Payload mass | kg | 7128
Passengers number |  | 72
Fuel mass | kg | 2422
SFC | lb/(lbf*hr) | 0.34974
CL |  | 0.95222
CD |  | 0.063401
Efficiency |  | 15.0189
RANGE AT MAX FUEL
Range | nmi | 2250.3129
Aircraft mass | kg | 22500
Payload mass | kg | 4550
Passengers number |  | 45.9596
Fuel mass | kg | 5000
SFC | lb/(lbf*hr) | 0.34974
CL |  | 0.95222
CD |  | 0.063401
Efficiency |  | 15.0189
RANGE AT ZERO PAYLOAD
Range | nmi | 3091.9467
Aircraft mass | kg | 17950
Payload mass | kg | 0
Passengers number |  | 0
Fuel mass | kg | 5000
SFC | lb/(lbf*hr) | 0.34974
CL |  | 0.95222
CD |  | 0.063401
Efficiency |  | 15.0189

## V-n DIAGRAM
Description | Unit | Value
REGULATION | FAR_25
AIRCRAFT TYPE | TURBOPROP
BASIC MANEUVERING DIAGRAM
Stall speed clean | m/s | 60.752
Stall speed inverted | m/s | 76.8459
Point A
Maneuvering speed | m/s | 96.0573
Load factor |  | 2.5
Point C
Cruising speed | m/s | 132.9097
Load factor |  | 2.5
Point D
Dive speed | m/s | 166.1372
Load factor |  | 2.5
Point E
Dive speed | m/s | 166.1372
Load factor |  | 0
Point F
Cruising speed | m/s | 132.9097
Load factor |  | -1
Point H
Maneuvering speed (inverted) | m/s | 76.8459
Load factor |  | -1
GUST ENVELOPE
Point A'
Maneuvering speed | m/s | 96.0573
Load factor |  | 1.8918
Point C'
Cruising speed | m/s | 132.9097
Load factor |  | 2.2339
Point D'
Dive speed | m/s | 166.1372
Load factor |  | 1.735
Point E'
Dive speed | m/s | 166.1372
Load factor |  | 0.26503
Point F'
Cruising speed | m/s | 132.9097
Load factor |  | -0.23394
Point H'
Maneuvering speed (inverted) | m/s | 76.8459
Load factor |  | 0.1082
FLAP MANEUVERING DIAGRAM
Stall speed full flap | m/s | 47.3852
Point A_flap
Maneuvering speed full flap | m/s | 67.0128
Load factor |  | 2
Point I
Maneuvering speed | m/s | 80.9164
Load factor |  | 2
GUST ENVELOPE (with flaps)
Point A'_flap
Maneuvering speed full flap | m/s | 67.0128
Load factor |  | 1.4485
Point I'
Maneuvering speed | m/s | 80.9164
Load factor |  | 1.4485