## GLOBAL RESULTS
Description | Unit | Value
Xcg structure MAC |  | 5.4436
Xcg structure BRF | m | 12.7179
Xcg structure and engines MAC |  | 4.2715
Xcg structure and engines BRF | m | 10.0192
Xcg maximum zero fuel mass MAC |  | 4.6701
Xcg maximum zero fuel mass BRF | m | 10.9368
Xcg maximum take-off mass MAC |  | 4.1648
Xcg maximum take-off mass BRF | m | 9.7734
Xcg operating empty mass (max aft) | m | 10.418
Xcg operating empty mass (mean) | m | 11.5756
Xcg operating empty mass (max for) | m | 12.7332

## FUSELAGE
Description | Unit | Value | Percent Error
Xcg LRF | m | 10.6692
Ycg LRF | m | 0
Zcg LRF | m | 0
Xcg BRF | m | 10.6692
Ycg BRF | m | 0
Zcg BRF | m | 0
Xcg ESTIMATION METHOD COMPARISON
SFORZA | m | 10.7437 | -12.1152
TORENBEEK_1982 | m | 10.5947 | -12.1152

## WING
Description | Unit | Value | Percent Error
Xcg LRF | m | 1.2169
Ycg LRF | m | 4.7355
Zcg LRF | m | 0
Xcg BRF | m | 12.2169
Ycg BRF | m | 4.7355
Zcg BRF | m | 1.6
Xcg ESTIMATION METHOD COMPARISON
SFORZA | m | -0.13134 | -112.7468
TORENBEEK_1982 | m | 1.2169 | 18.1037
Ycg ESTIMATION METHOD COMPARISON
SFORZA | m | 20.7185 | 282.8258
TORENBEEK_1982 | m | 4.7355 | -12.5

## HORIZONTAL TAIL
Description | Unit | Value | Percent Error
Xcg LRF | m | 0.66145
Ycg LRF | m | 1.3888
Zcg LRF | m | 0
Xcg BRF | m | 25.9615
Ycg BRF | m | 1.3888
Zcg BRF | m | 5.7374
Xcg ESTIMATION METHOD COMPARISON
TORENBEEK_1982 | m | 0.66145 | -19.0984
Ycg ESTIMATION METHOD COMPARISON
TORENBEEK_1982 | m | 1.3888 | -5

## VERTICAL TAIL
Description | Unit | Value | Percent Error
Xcg LRF | m | 0
Ycg LRF | m | 0.9158
Zcg LRF | m | 0
Xcg BRF | m | 21.6
Ycg BRF | m | 0.9158
Zcg BRF | m | 1.3
Xcg ESTIMATION METHOD COMPARISON
TORENBEEK_1982 | m | 2.1115 | 33.6415
Ycg ESTIMATION METHOD COMPARISON
TORENBEEK_1982 | m | 0.9158 | -5

## NACELLES
Description | Unit | Value
Total Xcg LRF | m | 0
Total Xcg BRF | m | 0
Total Ycg LRF | m | 0
Total Ycg BRF | m | 0
Total Zcg LRF | m | 0
Total Zcg BRF | m | 0
BALANCE ESTIMATION FOR EACH NACELLE
NACELLE 1
Xcg LRF | m | 1.7484
Xcg BRF | m | 10.3174
Ycg LRF | m | 0
Ycg BRF | m | 4.5738
Zcg LRF | m | 0
Zcg BRF | m | 1.0289
NACELLE 2
Xcg LRF | m | 1.7484
Xcg BRF | m | 10.3174
Ycg LRF | m | 0
Ycg BRF | m | -4.5738
Zcg LRF | m | 0
Zcg BRF | m | 1.0289

## POWER PLANT
Description | Unit | Value
Total Xcg LRF | m | 0
Total Xcg BRF | m | 0
Total Ycg LRF | m | 0
Total Ycg BRF | m | 0
Total Zcg LRF | m | 0
Total Zcg BRF | m | 0
BALANCE ESTIMATION FOR EACH ENGINE
ENGINE 1
Xcg LRF | m | 1.065
Xcg BRF | m | 1.065
Ycg LRF | m | 0
Ycg BRF | m | 0
Zcg LRF | m | 0
Zcg BRF | m | 0
ENGINE 2
Xcg LRF | m | 1.065
Xcg BRF | m | 1.065
Ycg LRF | m | 0
Ycg BRF | m | 0
Zcg LRF | m | 0
Zcg BRF | m | 0

## LANDING GEARS
Description | Unit | Value
Xcg LRF | m | 0
Xcg BRF | m | 12.5
Ycg LRF | m | 0
Ycg BRF | m | 0
Zcg LRF | m | 0
Zcg BRF | m | 0