## GLOBAL RESULTS
Description | Unit | Value
Reference Range | nmi | 4000
Material density | kg/m³ | 2711
Single passenger Mass | kg | 99
Maximum Take-Off Mass | kg | 27512.3185
Maximum Take-Off Weight | N | 269803.6781
Take-Off Mass | kg | 23673.1185
Take-Off Weight | N | 232153.9875
Maximum Landing Mass | kg | 21662.2066
Maximum Landing Weight | N | 212433.6788
Maximum Passengers Mass | kg | 7128
Maximum Passengers Weight | N | 69901.8012
Fuel Mass | kg | 4954.4918
Fuel Weight | N | 48586.9668
Crew Mass | kg | 229.5436
Crew Weight | N | 2251.0542
Maximum Zero Fuel Mass | kg | 19114.6267
Maximum Zero Fuel Weight | N | 187450.454
Zero Fuel Mass | kg | 18718.6267
Zero Fuel Weight | N | 183567.0206
Operating Empty Mass | kg | 11986.6267
Operating Empty Weight | N | 117548.6528
Empty Mass | kg | 10757.0831
Empty Weight | N | 105490.9487
Manufacturer Empty Mass | kg | 10739.1231
Manufacturer Empty Weight | N | 105314.8212
Operating Item Mass | kg | 1017.96
Operating Item Weight | N | 9982.7774
Trapped Fuel Oil Mass | kg | 1000
Trapped Fuel Oil Weight | N | 9806.65
Operating Empty Mass | kg | 11986.6267
Operating Empty Weight | N | 117548.6528

## FUSELAGE
Description | Unit | Value | Percent Error
Reference Mass | kg | 3340.6
Mass Correction Factor |  | 1
WEIGHT ESTIMATION METHODS COMPARISON
JENKINSON | Kg | 1863 | -44.2316
NICOLAI_1984 | Kg | 1876 | -43.8424
RAYMER | Kg | 3217 | -3.6999
ROSKAM | Kg | 1987 | -40.5197
SADRAY | Kg | 2491 | -25.4326
TORENBEEK_2013 | Kg | 3698 | 10.6987
Estimated Mass | kg | 1863

## WING
Description | Unit | Value | Percent Error
Reference Mass | kg | 22000
Composite Correction Factor |  | 0
Mass Correction Factor |  | 1
WEIGHT ESTIMATION METHODS COMPARISON
KROO | Kg | 2454 | -88.8455
RAYMER | Kg | 1921 | -91.2682
ROSKAM | Kg | 1641 | -92.5409
SADRAY | Kg | 2299 | -89.55
TORENBEEK_1982 | Kg | 2413 | -89.0318
TORENBEEK_2013 | Kg | 2271 | -89.6773
Estimated Mass | kg | 1641

## HORIZONTAL TAIL
Description | Unit | Value | Percent Error
Reference Mass | kg | 3300
Composite Correction Factor |  | 0
Mass Correction Factor |  | 1
WEIGHT ESTIMATION METHODS COMPARISON
JENKINSON | Kg | 258 | -92.1818
KROO | Kg | 150 | -95.4545
RAYMER | Kg | 144 | -95.6364
Estimated Mass | kg | 258

## VERTICAL TAIL
Description | Unit | Value | Percent Error
Reference Mass | kg | 3300
Composite Correction Factor |  | 0
Mass Correction Factor |  | 1
WEIGHT ESTIMATION METHODS COMPARISON
JENKINSON | Kg | 330 | -90
KROO | Kg | 232 | -92.9697
Estimated Mass | kg | 330

## NACELLES
Description | Unit | Value | Percent Error
Total Reference Mass | kg | 818.8
Total mass estimated | kg | 712 | -13.0435
WEIGHT ESTIMATION METHODS COMPARISON FOR EACH NACELLE
NACELLE 1
Reference Mass | kg | 409.4
JENKINSON | Kg | 235 | -42.5989
TORENBEEK_1976 | Kg | 356 | -13.0435
TORENBEEK_1982 | Kg | 194 | -52.6136
Estimated Mass | kg | 356
NACELLE 2
Reference Mass | kg | 409.4
JENKINSON | Kg | 235 | -42.5989
TORENBEEK_1976 | Kg | 356 | -13.0435
TORENBEEK_1982 | Kg | 194 | -52.6136
Estimated Mass | kg | 356

## POWER PLANT
Description | Unit | Value | Percent Error
Total Reference Mass | kg | 965.2446
Total mass estimated | kg | 1447.8668 | -13.0435
WEIGHT ESTIMATION METHODS COMPARISON FOR EACH ENGINE
ENGINE 1
Reference Mass | kg | 482.6223
Total Mass | kg | 723.9334
ENGINE 2
Reference Mass | kg | 482.6223
Total Mass | kg | 723.9334

## LANDING GEARS
Description | Unit | Value | Percent Error
Reference Mass | kg | 675.8
Overall Mass | kg | 1057.4353
WEIGHT ESTIMATION METHODS COMPARISON
ROSKAM | kg | 911 | 34.8032
STANFORD | kg | 1135 | 67.9491
TORENBEEK_1982 | kg | 1281 | 89.5531
TORENBEEK_2013 | kg | 1057 | 56.4072
Estimated Mass | kg | 911

## SYSTEMS
Description | Unit | Value | Percent Error
Reference Mass | kg | 2118
Overall Mass | kg | 2324.2562
WEIGHT ESTIMATION METHODS COMPARISON
TORENBEEK_2013 | kg | 2324 | 9.7262
Estimated Mass | Kg | 2324