## GLOBAL RESULTS
Description | Unit | Value
Reference Range | nmi | 1100
Material density | kg/m³ | 2711
Single passenger Mass | kg | 106
Maximum Take-Off Mass | kg | 33735.0681
Take-Off Mass | kg | 33735.0681
Maximum Landing Mass | kg | 32723.0161
Maximum Passengers Mass | kg | 9540
Maximum Fuel Mass | kg | 8740.7694
Fuel Mass | kg | 5784.4624
Crew Mass | kg | 306.0582
Maximum Zero Fuel Mass | kg | 27950.6057
Zero Fuel Mass | kg | 27950.6057
Operating Empty Mass | kg | 18410.6057
Empty Mass | kg | 18104.5475
Manufacturer Empty Mass | kg | 17329.0175
Operating Item Mass | kg | 775.53
Trapped Fuel Oil Mass | kg | 0
Maximum Take-Off Weight | N | 330828.0057
Take-Off Weight | N | 330828.0057
Maximum Landing Weight | N | 320903.1655
Maximum Passengers Weight | N | 93555.441
Fuel Weight | N | 85717.666
Crew Weight | N | 3001.4056
Maximum Zero Fuel Weight | N | 274101.8075
Zero Fuel Weight | N | 274101.8075
Operating Empty Weight | N | 180546.3665
Empty Weight | N | 177544.9609
Manufacturer Empty Weight | N | 169939.6097
Operating Item Weight | N | 7605.3513
Trapped Fuel Oil Weight | N | 0

## FUSELAGE
Description | Unit | Value | Percent Error
Reference Mass | kg | 3870
Mass Correction Factor |  | 1
WEIGHT ESTIMATION METHODS COMPARISON
JENKINSON | Kg | 5962 | 54.0568
NICOLAI_1984 | Kg | 3909 | 1.0078
RAYMER | Kg | 3833 | -0.95607
ROSKAM | Kg | 3356 | -13.2817
SADRAY | Kg | 4408 | 13.9018
TORENBEEK_2013 | Kg | 5608 | 44.9096
Estimated Mass | kg | 4512.6667 | 16.6064

## WING
Description | Unit | Value | Percent Error
Reference Mass | kg | 2580
Composite Correction Factor |  | 0.85
Mass Correction Factor |  | 1
WEIGHT ESTIMATION METHODS COMPARISON
KROO | Kg | 3021 | 17.093
RAYMER | Kg | 2486 | -3.6434
ROSKAM | Kg | 2712 | 5.1163
SADRAY | Kg | 3524 | 36.5891
TORENBEEK_1982 | Kg | 3698 | 43.3333
TORENBEEK_2013 | Kg | 2974 | 15.2713
Estimated Mass | kg | 2630.7143 | 1.9657

## HORIZONTAL TAIL
Description | Unit | Value | Percent Error
Reference Mass | kg | 387
Composite Correction Factor |  | 0.83
Mass Correction Factor |  | 1
WEIGHT ESTIMATION METHODS COMPARISON
JENKINSON | Kg | 318 | -17.8295
KROO | Kg | 177 | -54.2636
RAYMER | Kg | 185 | -52.1964
Estimated Mass | kg | 226.6667 | -41.4298

## VERTICAL TAIL
Description | Unit | Value | Percent Error
Reference Mass | kg | 387
Composite Correction Factor |  | 0.83
Mass Correction Factor |  | 1
WEIGHT ESTIMATION METHODS COMPARISON
JENKINSON | Kg | 398 | 2.8424
KROO | Kg | 277 | -28.4238
Estimated Mass | kg | 337.5 | -12.7907

## NACELLES
Description | Unit | Value | Percent Error
Total Reference Mass | kg | 387
Total mass estimated | kg | 393 | -66.1499
WEIGHT ESTIMATION METHODS COMPARISON FOR EACH NACELLE
NACELLE 1
Reference Mass | kg
JENKINSON | Kg | 84 | -56.5891
TORENBEEK_1976 | Kg | 501 | 158.9147
TORENBEEK_1982 | Kg | 309 | 59.6899
Estimated Mass | kg | 196.5
NACELLE 2
Reference Mass | kg
JENKINSON | Kg | 84 | -56.5891
TORENBEEK_1976 | Kg | 501 | 158.9147
TORENBEEK_1982 | Kg | 309 | 59.6899
Estimated Mass | kg | 196.5

## POWER PLANT
Description | Unit | Value
Total Dry Mass | kg | 3508
Total mass estimated | kg | 4830.516
WEIGHT ESTIMATION METHODS COMPARISON FOR EACH ENGINE
ENGINE 1
Dry Mass | kg | 1754
Total Mass | kg | 2415.258
ENGINE 2
Dry Mass | kg | 1754
Total Mass | kg | 2415.258

## LANDING GEARS
Description | Unit | Value | Percent Error
Reference Mass | kg | 1032
WEIGHT ESTIMATION METHODS COMPARISON
ROSKAM | kg | 1053 | 2.0349
STANFORD | kg | 1349 | 30.7171
TORENBEEK_1982 | kg | 1521 | 47.3837
TORENBEEK_2013 | kg | 1367 | 32.4612
Estimated Mass | kg | 1322.5 | 28.1492

## SYSTEMS
Description | Unit | Value | Percent Error
Reference Mass | kg | 1032
WEIGHT ESTIMATION METHODS COMPARISON
TORENBEEK_2013 | kg | 3075 | 197.9651
Estimated Mass | kg | 3075.4539 | 198.0091