## GLOBAL RESULTS
Description | Unit | Value
Reference Range | nmi | 3200
Material density | kg/m³ | 2711
Single passenger Mass | kg | 102
Maximum Take-Off Mass | kg | 66515.6892
Take-Off Mass | kg | 65495.6892
Maximum Landing Mass | kg | 64520.2185
Maximum Passengers Mass | kg | 16320
Maximum Fuel Mass | kg | 18543.7098
Fuel Mass | kg | 18683.0466
Crew Mass | kg | 612.1164
Maximum Zero Fuel Mass | kg | 47832.6426
Zero Fuel Mass | kg | 46812.6426
Operating Empty Mass | kg | 31512.6426
Empty Mass | kg | 30567.9477
Manufacturer Empty Mass | kg | 28505.3262
Operating Item Mass | kg | 2395.2
Trapped Fuel Oil Mass | kg | 332.5784
Maximum Take-Off Weight | N | 652296.0836
Take-Off Weight | N | 642293.3006
Maximum Landing Weight | N | 632727.2011
Maximum Passengers Weight | N | 160044.528
Fuel Weight | N | 181851.6716
Crew Weight | N | 6002.8112
Maximum Zero Fuel Weight | N | 469077.9843
Zero Fuel Weight | N | 459075.2013
Operating Empty Weight | N | 309033.4563
Empty Weight | N | 299769.1647
Manufacturer Empty Weight | N | 279541.7571
Operating Item Weight | N | 23488.8881
Trapped Fuel Oil Weight | N | 3261.4804

## FUSELAGE
Description | Unit | Value | Percent Error
Reference Mass | kg | 7603.3125
Mass Correction Factor |  | 1
WEIGHT ESTIMATION METHODS COMPARISON
JENKINSON | Kg | 8772 | 15.3708
NICOLAI_1984 | Kg | 6601 | -13.1826
RAYMER | Kg | 6600 | -13.1957
ROSKAM | Kg | 7516 | -1.1483
SADRAY | Kg | 6396 | -15.8788
TORENBEEK_2013 | Kg | 7891 | 3.7837
Estimated Mass | kg | 7296 | -4.0418

## WING
Description | Unit | Value | Percent Error
Reference Mass | kg | 5068.875
Composite Correction Factor |  | 1
Mass Correction Factor |  | 1
WEIGHT ESTIMATION METHODS COMPARISON
JENKINSON | Kg | 0 | -100
KROO | Kg | 6659 | 31.3704
RAYMER | Kg | 6240 | 23.1042
ROSKAM | Kg | 6627 | 30.7391
SADRAY | Kg | 6920 | 36.5194
TORENBEEK_1982 | Kg | 7752 | 52.9333
TORENBEEK_2013 | Kg | 6343 | 25.1362
Estimated Mass | kg | 5791.5714 | 14.2575

## HORIZONTAL TAIL
Description | Unit | Value | Percent Error
Reference Mass | kg | 760.3312
Composite Correction Factor |  | 1
Mass Correction Factor |  | 1
WEIGHT ESTIMATION METHODS COMPARISON
JENKINSON | Kg | 642 | -15.5631
KROO | Kg | 300 | -60.5435
RAYMER | Kg | 533 | -29.899
Estimated Mass | kg | 491.6667 | -35.3352

## VERTICAL TAIL
Description | Unit | Value | Percent Error
Reference Mass | kg | 760.3312
Composite Correction Factor |  | 1
Mass Correction Factor |  | 1
WEIGHT ESTIMATION METHODS COMPARISON
JENKINSON | Kg | 502 | -33.9761
KROO | Kg | 422 | -44.4979
Estimated Mass | kg | 462 | -39.237

## NACELLES
Description | Unit | Value | Percent Error
Total Reference Mass | kg | 760.3312
Total mass estimated | kg | 734.6667 | -67.7918
WEIGHT ESTIMATION METHODS COMPARISON FOR EACH NACELLE
NACELLE 1
Reference Mass | kg
JENKINSON | Kg | 158 | -58.4392
TORENBEEK_1976 | Kg | 363 | -4.5153
TORENBEEK_1982 | Kg | 581 | 52.8281
Estimated Mass | kg | 367.3333
NACELLE 2
Reference Mass | kg
JENKINSON | Kg | 158 | -58.4392
TORENBEEK_1976 | Kg | 363 | -4.5153
TORENBEEK_1982 | Kg | 581 | 52.8281
Estimated Mass | kg | 367.3333

## POWER PLANT
Description | Unit | Value
Total Dry Mass | kg | 4354
Total mass estimated | kg | 6915.8971
WEIGHT ESTIMATION METHODS COMPARISON FOR EACH ENGINE
ENGINE 1
Dry Mass | kg | 2177
Total Mass | kg | 3457.9485
ENGINE 2
Dry Mass | kg | 2177
Total Mass | kg | 3457.9485

## LANDING GEARS
Description | Unit | Value | Percent Error
Reference Mass | kg | 2027.55
WEIGHT ESTIMATION METHODS COMPARISON
ROSKAM | kg | 1863 | -8.1157
STANFORD | kg | 2661 | 31.2421
TORENBEEK_1982 | kg | 3066 | 51.217
TORENBEEK_2013 | kg | 2695 | 32.919
Estimated Mass | kg | 2571.25 | 26.8156

## SYSTEMS
Description | Unit | Value | Percent Error
Reference Mass | kg | 2027.55
WEIGHT ESTIMATION METHODS COMPARISON
TORENBEEK_2013 | kg | 4242 | 109.218
Estimated Mass | kg | 4242.2744 | 109.2316