## GLOBAL RESULTS
Description | Unit | Value
Reference Range | nmi | 1000
Material density | kg/m³ | 2711
Single passenger Mass | kg | 103
Maximum Take-Off Mass | kg | 28327.1927
Take-Off Mass | kg | 27503.1927
Maximum Landing Mass | kg | 27477.3769
Maximum Passengers Mass | kg | 9270
Maximum Fuel Mass | kg | 5662.6947
Fuel Mass | kg | 5928.4074
Crew Mass | kg | 306.0582
Maximum Zero Fuel Mass | kg | 22398.7852
Zero Fuel Mass | kg | 21574.7852
Operating Empty Mass | kg | 13128.7852
Empty Mass | kg | 12822.727
Manufacturer Empty Mass | kg | 12047.197
Operating Item Mass | kg | 775.53
Trapped Fuel Oil Mass | kg | 0
Maximum Take-Off Weight | N | 277794.8638
Take-Off Weight | N | 269714.1842
Maximum Landing Weight | N | 269461.0179
Maximum Passengers Weight | N | 90907.6455
Fuel Weight | N | 55532.0646
Crew Weight | N | 3001.4056
Maximum Zero Fuel Weight | N | 219657.0472
Zero Fuel Weight | N | 211576.3676
Operating Empty Weight | N | 128749.4017
Empty Weight | N | 125747.9961
Manufacturer Empty Weight | N | 118142.6449
Operating Item Weight | N | 7605.3513
Trapped Fuel Oil Weight | N | 0

## FUSELAGE
Description | Unit | Value | Percent Error
Reference Mass | kg | 3262.5
Mass Correction Factor |  | 1
WEIGHT ESTIMATION METHODS COMPARISON
JENKINSON | Kg | 3936 | 20.6437
NICOLAI_1984 | Kg | 2882 | -11.6628
RAYMER | Kg | 3512 | 7.6475
ROSKAM | Kg | 3744 | 14.7586
SADRAY | Kg | 2631 | -19.3563
TORENBEEK_2013 | Kg | 3996 | 22.4828
Estimated Mass | kg | 3450.1667 | 5.7522

## WING
Description | Unit | Value | Percent Error
Reference Mass | kg | 2175
Composite Correction Factor |  | 1
Mass Correction Factor |  | 1
WEIGHT ESTIMATION METHODS COMPARISON
KROO | Kg | 2695 | 23.908
RAYMER | Kg | 2045 | -5.977
ROSKAM | Kg | 2527 | 16.1839
SADRAY | Kg | 2602 | 19.6322
TORENBEEK_1982 | Kg | 3278 | 50.7126
TORENBEEK_2013 | Kg | 2647 | 21.7011
Estimated Mass | kg | 2256.2857 | 3.7373

## HORIZONTAL TAIL
Description | Unit | Value | Percent Error
Reference Mass | kg | 326.25
Composite Correction Factor |  | 1
Mass Correction Factor |  | 1
WEIGHT ESTIMATION METHODS COMPARISON
JENKINSON | Kg | 294 | -9.8851
KROO | Kg | 147 | -54.9425
RAYMER | Kg | 158 | -51.5709
Estimated Mass | kg | 199.6667 | -38.7995

## VERTICAL TAIL
Description | Unit | Value | Percent Error
Reference Mass | kg | 326.25
Composite Correction Factor |  | 1
Mass Correction Factor |  | 1
WEIGHT ESTIMATION METHODS COMPARISON
JENKINSON | Kg | 340 | 4.2146
KROO | Kg | 228 | -30.1149
Estimated Mass | kg | 284 | -12.9502

## NACELLES
Description | Unit | Value | Percent Error
Total Reference Mass | kg | 326.25
Total mass estimated | kg | 194 | -80.1788
WEIGHT ESTIMATION METHODS COMPARISON FOR EACH NACELLE
NACELLE 1
Reference Mass | kg
JENKINSON | Kg | 97 | -40.5364
TORENBEEK_1976 | Kg | 1406 | 761.9157
TORENBEEK_1982 | Kg | 354 | 117.0115
Estimated Mass | kg | 97
NACELLE 2
Reference Mass | kg
JENKINSON | Kg | 97 | -40.5364
TORENBEEK_1976 | Kg | 1406 | 761.9157
TORENBEEK_1982 | Kg | 354 | 117.0115
Estimated Mass | kg | 97

## POWER PLANT
Description | Unit | Value
Total Dry Mass | kg | 1433.8
Total mass estimated | kg | 1974.3426
WEIGHT ESTIMATION METHODS COMPARISON FOR EACH ENGINE
ENGINE 1
Dry Mass | kg | 716.9
Total Mass | kg | 987.1713
ENGINE 2
Dry Mass | kg | 716.9
Total Mass | kg | 987.1713

## LANDING GEARS
Description | Unit | Value | Percent Error
Reference Mass | kg | 870
WEIGHT ESTIMATION METHODS COMPARISON
ROSKAM | kg | 909 | 4.4828
STANFORD | kg | 1133 | 30.2299
TORENBEEK_1982 | kg | 1279 | 47.0115
TORENBEEK_2013 | kg | 1148 | 31.954
Estimated Mass | kg | 1117.25 | 28.4195

## SYSTEMS
Description | Unit | Value | Percent Error
Reference Mass | kg | 870
WEIGHT ESTIMATION METHODS COMPARISON
TORENBEEK_2013 | kg | 2571 | 195.5172
Estimated Mass | kg | 2571.4854 | 195.573