## TAKE-OFF
Description | Unit | Value
Ground roll distance | m | 673.8925
Rotation distance | m | 127.0404
Airborne distance | m | 222.9656
AEO take-off distance | m | 1023.8986
FAR-25 take-off field length | m | 1177.4833
Balanced field length | m | 1152.0001
Ground roll distance | ft | 2210.9335
Rotation distance | ft | 416.7991
Airborne distance | ft | 731.5145
AEO take-off distance | ft | 3359.2472
FAR-25 take-off field length | ft | 3863.1343
Balanced field length | ft | 3779.5279
Stall speed take-off (VsTO) | m/s | 52.3167
Decision speed (V1) | m/s | 54.3853
Rotation speed (V_Rot) | m/s | 54.9326
Minimum control speed (VMC) | m/s | 46.9435
Lift-off speed (V_LO) | m/s | 59.0442
Take-off safety speed (V2) | m/s | 63.0725
Stall speed take-off (VsTO) | kn | 101.6956
Decision speed (V1) | kn | 105.7166
Rotation speed (V_Rot) | kn | 106.7804
Minimum control speed (VMC) | kn | 91.2509
Lift-off speed (V_LO) | kn | 114.7727
Take-off safety speed (V2) | kn | 122.6032
V1/VsTO |  | 1.0395
V_Rot/VsTO |  | 1.05
VMC/VsTO |  | 0.89729
V_LO/VsTO |  | 1.1286
V2/VsTO |  | 1.2056
Take-off duration | s | 28.868

## CLIMB
Description | Unit | Value
Absolute ceiling AEO | m | 7827.7932
Absolute ceiling AEO | ft | 25681.7364
Service ceiling AEO | m | 7392.39
Service ceiling AEO | ft | 24253.2481
Minimum time to climb AEO | min | 16.5176
Time to climb at given climb speed AEO | min | 21.197
Fuel used during climb AEO | kg | 303.4665
Absolute ceiling OEI | m | 3907.0564
Absolute ceiling OEI | ft | 12818.4265
Service ceiling OEI | m | 3333.3939
Service ceiling OEI | ft | 10936.3317

## CRUISE
Description | Unit | Value
Thrust at cruise altitude and Mach | N | 16138.7555
Thrust at cruise altitude and Mach | lb | 3628.1366
Drag at cruise altitude and Mach | N | 14670.9433
Drag at cruise altitude and Mach | lb | 3298.1593
Power available at cruise altitude and Mach | W | 2363692.4782
Power available at cruise altitude and Mach | hp | 3213.7263
Power needed at cruise altitude and Mach | W | 2148556.6248
Power needed at cruise altitude and Mach | hp | 2921.223
Min speed at cruise altitude (CAS) | m/s | 59.1745
Max speed at cruise altitude (CAS) | m/s | 118.487
Min speed at cruise altitude (CAS) | kn | 115.026
Max speed at cruise altitude (CAS) | kn | 230.3204
Min speed at cruise altitude (TAS) | m/s | 77.0743
Max speed at cruise altitude (TAS) | m/s | 154.3272
Min speed at cruise altitude (TAS) | kn | 149.8204
Max speed at cruise altitude (TAS) | kn | 299.9881
Min Mach number at cruise altitude |  | 0.241
Max Mach number at cruise altitude |  | 0.48257
Efficiency at cruise altitude and Mach |  | 14.0496

## DESCENT
Description | Unit | Value
Descent length | nmi | 48.8216
Descent length | km | 90.4175
Descent duration | min | 11.3
Fuel used during descent | kg | 63.5556

## LANDING
Description | Unit | Value
Ground roll distance | m | 356.5494
Flare distance | m | 79.7967
Airborne distance | m | 250.9255
Landing distance | m | 687.2717
FAR-25 landing field length | m | 1145.4528
Ground roll distance | ft | 1169.7816
Flare distance | ft | 261.8002
Airborne distance | ft | 823.2465
Landing distance | ft | 2254.8283
FAR-25 landing field length | ft | 3758.0472
Stall speed landing (VsLND) | m/s | 44.4593
Touchdown speed (V_TD) | m/s | 51.1282
Flare speed (V_Flare) | m/s | 54.6849
Approach speed (V_A) | m/s | 57.7971
Stall speed landing (VsLND) | kn | 86.422
Touchdown speed (V_TD) | kn | 99.3853
Flare speed (V_Flare) | kn | 106.299
Approach speed (V_A) | kn | 112.3485
V_TD/VsLND |  | 1.15
V_Flare/VsLND |  | 1.23
V_A/VsLND |  | 1.3
Landing duration | s | 10.5499

## MISSION PROFILE
Description | Unit | Value
Total mission distance | nmi | 287
Total mission duration | min | 111.9312
Aircraft mass at mission start | kg | 19639.97
Aircraft mass at mission end | kg | 18684.1452
Initial fuel mass for the assigned mission | kg | 1006.1722
Total fuel used | kg | 955.8636
Fuel reserve | % | 5
Design passengers number |  | 68
Passengers number for this mission |  | 68
Take-off range | nmi | 0.44312
Climb range | nmi | 44.9377
Cruise range | nmi | 66.8383
First descent range | nmi | 45.0026
Second climb range | nmi | 15.8526
Alternate cruise range | nmi | 87
Second descent range | nmi | 22.9899
Holding range | nmi | 0
Third descent range | nmi | 3.5867
Landing range | nmi | 0.34837
Take-off duration | min | 0.40216
Climb duration | min | 13.6326
Cruise duration | min | 13.2112
First descent duration | min | 10.3333
Second climb duration | min | 5.1352
Alternate cruise duration | min | 17.4173
Second descent duration | min | 5.6667
Holding duration | min | 45
Third descent duration | min | 0.96667
Landing duration | min | 0.16603
Take-off used fuel | kg | 7.4475
Climb used fuel | kg | 199.0352
Cruise used fuel | kg | 166.3861
First descent used fuel | kg | 58.1087
Climb used fuel | kg | 81.8096
Alternate cruise used fuel | kg | 260.0993
Second descent used fuel | kg | 32.6782
Holding used fuel | kg | 144.3087
Third descent used fuel | kg | 5.5503
Landing used fuel | kg | 0.43998
Aircraft weight at take-off start | kg | 19632.5613
Aircraft weight at climb start | kg | 19433.5261
Aircraft weight at cruise start | kg | 19267.14
Aircraft weight at first descent start | kg | 19209.0313
Aircraft weight at second climb start | kg | 19127.2217
Aircraft weight at alternate cruise start | kg | 18867.1224
Aircraft weight at second descent start | kg | 18834.4442
Aircraft weight at holding start | kg | 18690.1355
Aircraft weight at third descnet start | kg | 18684.5852
Aircraft weight at landing start | kg | 18684.1452
TAKE-OFF
Speed (TAS) at take-off start | kn | 0
Speed (TAS) at take-off ending | kn | 118.1074
Mach at take-off start |  | 0
Mach at take-off ending |  | 0.17857
CL at take-off start |  | 1.1374
CL at take-off ending |  | 1.8
CD at take-off start |  | 0.050723
CD at take-off ending |  | 0.075505
Efficiency at take-off start |  | 22.4233
Efficiency at take-off ending |  | 23.8394
Thrust at take-off start | lbf | 15377.5907
Thrust at take-off ending | lbf | 10502.0252
Drag at take-off start | lbf | 0
Drag at take-off ending | lbf | 2341.4315
CLIMB
Speed (TAS) at climb start | kn | 170
Speed (TAS) at climb ending | kn | 221.4223
Mach at climb start |  | 0.257
Mach at climb ending |  | 0.35618
CL at climb start |  | 0.67369
CL at climb ending |  | 1.1313
CD at climb start |  | 0.042391
CD at climb ending |  | 0.089913
Efficiency at climb start |  | 15.8922
Efficiency at climb ending |  | 12.5822
Thrust at climb start | lbf | 7251.7524
Thrust at climb ending | lbf | 5193.1381
Drag at climb start | lbf | 2723.5016
Drag at climb ending | lbf | 3464.4988
CRUISE
Speed (TAS) at cruise start | kn | 303.3145
Speed (TAS) at cruise ending | kn | 303.7932
Mach at cruise start |  | 0.48792
Mach at cruise ending |  | 0.48869
CL at cruise start |  | 0.35538
CL at cruise ending |  | 0.34971
CD at cruise start |  | 0.028851
CD at cruise ending |  | 0.028714
Efficiency at cruise start |  | 12.3178
Efficiency at cruise ending |  | 12.1791
Thrust at cruise start | lbf | 3478.184
Thrust at cruise ending | lbf | 3472.6069
Drag at cruise start | lbf | 3478.184
Drag at cruise ending | lbf | 3472.6069
FIRST DESCENT
Speed (TAS) at first descent start | kn | 286.5465
Speed (TAS) at first descent ending | kn | 238.3493
Mach at first descent start |  | 0.46094
Mach at first descent ending |  | 0.3622
CL at first descent start |  | 0.39425
CL at first descent ending |  | 0.39209
CD at first descent start |  | 0.02979
CD at first descent ending |  | 0.029738
Efficiency at first descent start |  | 13.2344
Efficiency at first descent ending |  | 13.185
Thrust at first descent start | lbf | 1041.1593
Thrust at first descent ending | lbf | 476.2372
Drag at second climb start | lbf | 3178.8949
Drag at second climb ending | lbf | 3173.9671
SECOND CLIMB
Speed (TAS) at second climb start | kn | 173.7916
Speed (TAS) at second climb ending | kn | 197.8095
Mach at second climb start |  | 0.2641
Mach at second climb ending |  | 0.30988
CL at second climb start |  | 0.65916
CL at second climb ending |  | 0.8503
CD at second climb start |  | 0.041463
CD at second climb ending |  | 0.056702
Efficiency at second climb start |  | 15.8974
Efficiency at second climb ending |  | 14.9961
Thrust at second climb start | lbf | 7199.4145
Thrust at second climb ending | lbf | 6274.1892
Drag at first descent start | lbf | 2665.6259
Drag at first descent ending | lbf | 2887.151
ALTERNATE CRUISE
Speed (TAS) at alternate cruise start | kn | 299.574
Speed (TAS) at alternate cruise ending | kn | 299.574
Mach at alternate cruise start |  | 0.4693
Mach at alternate cruise ending |  | 0.4693
CL at alternate cruise start |  | 0.28617
CL at alternate cruise ending |  | 0.27938
CD at alternate cruise start |  | 0.028007
CD at alternate cruise ending |  | 0.027932
Efficiency at alternate cruise start |  | 10.2179
Efficiency at alternate cruise ending |  | 10.002
Thrust at alternate cruise start | lbf | 4126.9253
Thrust at alternate cruise ending | lbf | 4129.9943
Drag at alternate cruise start | lbf | 4126.9253
Drag at alternate cruise ending | lbf | 4129.9943
SECOND DESCENT
Speed (TAS) at second descent start | kn | 255.9887
Speed (TAS) at second descent ending | kn | 232.1368
Mach at second descent start |  | 0.40102
Mach at second descent ending |  | 0.35276
CL at second descent start |  | 0.38593
CL at second descent ending |  | 0.38479
CD at second descent start |  | 0.029589
CD at second descent ending |  | 0.029561
Efficiency at second descent start |  | 13.0432
Efficiency at second descent ending |  | 13.0166
Thrust at second descent start | lbf | 686.7446
Thrust at second descent ending | lbf | 390.3706
Drag at second descent start | lbf | 3159.9249
Drag at second descent ending | lbf | 3157.3048
HOLDING
Speed (TAS) at holding start | kn | 197.4177
Speed (TAS) at holding ending | kn | 197.4177
Mach at holding start |  | 0.3
Mach at holding ending |  | 0.3
CL at holding start |  | 0.50087
CL at holding ending |  | 0.49799
CD at holding start |  | 0.033187
CD at holding ending |  | 0.033075
Efficiency at holding start |  | 15.0922
Efficiency at holding ending |  | 15.0563
Thrust at holding start | lbf | 2751.279
Thrust at holding ending | lbf | 2741.9694
Drag at holding start | lbf | 2751.279
Drag at holding ending | lbf | 2741.9694
THIRD DESCENT
Speed (TAS) at third descent start | kn | 224.9068
Speed (TAS) at third descent ending | kn | 221.3336
Mach at third descent start |  | 0.34177
Mach at third descent ending |  | 0.33466
CL at third descent start |  | 0.38212
CL at third descent ending |  | 0.38193
CD at third descent start |  | 0.029497
CD at third descent ending |  | 0.029492
Efficiency at third descent start |  | 12.9547
Efficiency at third descent ending |  | 12.9501
Thrust at third descent start | lbf | 349.8101
Thrust at third descent ending | lbf | 290.5148
Drag at third descent start | lbf | 3151.2337
Drag at third descent ending | lbf | 3150.7823
LANDING
Speed (TAS) at landing start | kn | 106.0702
Speed (TAS) at landing ending | kn | 0
Mach at landing start |  | 0.16038
Mach at landing ending |  | 0
CL at landing start |  | 1.6494
CL at landing ending |  | 1.5309
CD at landing start |  | 0.11776
CD at landing ending |  | 0.1106
Efficiency at landing start |  | 14.0066
Efficiency at landing ending |  | 13.8416
Thrust at landing start | lbf | -599.9422
Thrust at landing ending | lbf | 49.5074
Drag at landing start | lbf | 2005.3322
Drag at landing ending | lbf | 0

## PAYLOAD-RANGE
Description | Unit | Value
ALTITUDE | ft | 17000
MACH |  | 0.46
RANGE AT MAX PAYLOAD
Range | nmi | 1005.9019
Aircraft mass | kg | 22065.2204
Payload mass | kg | 6840
Passengers number |  | 72
Fuel mass | kg | 3051.4226
RANGE AT DESIGN PAYLOAD
Range | nmi | 1155.8429
Aircraft mass | kg | 22065.2204
Payload mass | kg | 6460
Passengers number |  | 68
Fuel mass | kg | 3431.4226
RANGE AT MAX FUEL
Range | nmi | 1757.1198
Aircraft mass | kg | 22065.2204
Payload mass | kg | 4936.9308
Passengers number |  | 52
Fuel mass | kg | 4954.4918
RANGE AT ZERO PAYLOAD
Range | nmi | 1882.5901
Aircraft mass | kg | 17128.2896
Payload mass | kg | 0
Passengers number |  | 0
Fuel mass | kg | 4954.4918

## V-n DIAGRAM
Description | Unit | Value
REGULATION |  | FAR_25
AIRCRAFT TYPE |  | TURBOPROP
BASIC MANEUVERING DIAGRAM
Stall speed clean | m/s | 60.3638
Stall speed clean | kn | 117.3378
Stall speed inverted | m/s | 76.0998
Stall speed inverted | kn | 147.9262
Point A
Maneuvering speed | m/s | 95.4435
Maneuvering speed | kn | 185.5274
Load factor |  | 2.5
Point C
Cruising speed | m/s | 147.1107
Cruising speed | kn | 285.9602
Load factor |  | 2.5
Point D
Dive speed | m/s | 183.8883
Dive speed | kn | 357.4503
Load factor |  | 2.5
Point E
Dive speed | m/s | 183.8883
Dive speed | kn | 357.4503
Load factor |  | 0
Point F
Cruising speed | m/s | 147.1107
Cruising speed | kn | 285.9602
Load factor |  | -1
Point H
Maneuvering speed (inverted) | m/s | 76.0998
Maneuvering speed (inverted) | kn | 147.9262
Load factor |  | -1
GUST ENVELOPE
Point A'
Maneuvering speed | m/s | 95.4435
Maneuvering speed | kn | 185.5274
Load factor |  | 2.0775
Point C'
Cruising speed | m/s | 147.1107
Cruising speed | kn | 285.9602
Load factor |  | 2.6607
Point D'
Dive speed | m/s | 183.8883
Dive speed | kn | 357.4503
Load factor |  | 1.9972
Point E'
Dive speed | m/s | 183.8883
Dive speed | kn | 357.4503
Load factor |  | 0.0028435
Point F'
Cruising speed | m/s | 147.1107
Cruising speed | kn | 285.9602
Load factor |  | -0.66075
Point H'
Maneuvering speed (inverted) | m/s | 76.0998
Maneuvering speed (inverted) | kn | 147.9262
Load factor |  | -0.077471
FLAP MANEUVERING DIAGRAM
Stall speed full flap | m/s | 45.6143
Stall speed full flap | kn | 88.6671
Point A_flap
Maneuvering speed full flap | m/s | 64.5083
Maneuvering speed full flap | kn | 125.3942
Load factor |  | 2
Point I
Maneuvering speed | m/s | 80.0267
Maneuvering speed | kn | 155.5595
Load factor |  | 2
GUST ENVELOPE (with flaps)
Point A'_flap
Maneuvering speed full flap | m/s | 64.5083
Maneuvering speed full flap | kn | 125.3942
Load factor |  | 1.5227
Point I'
Maneuvering speed | m/s | 80.0267
Maneuvering speed | kn | 155.5595
Load factor |  | 1.5227