## TAKE-OFF
Description | Unit | Value
Ground roll distance | m | 625.8162
Rotation distance | m | 119.8249
Airborne distance | m | 212.8062
AEO take-off distance | m | 958.4472
FAR-25 take-off field length | m | 1102.2143
Balanced field length | m | 1078.5526
Ground roll distance | ft | 2053.2027
Rotation distance | ft | 393.1263
Airborne distance | ft | 698.1829
AEO take-off distance | ft | 3144.5119
FAR-25 take-off field length | ft | 3616.1887
Balanced field length | ft | 3538.5583
Stall speed take-off (VsTO) | m/s | 50.7765
Decision speed (V1) | m/s | 52.6444
Rotation speed (V_Rot) | m/s | 53.3153
Minimum control speed (VMC) | m/s | 47.0031
Lift-off speed (V_LO) | m/s | 57.4291
Take-off safety speed (V2) | m/s | 61.5099
Stall speed take-off (VsTO) | kn | 98.7016
Decision speed (V1) | kn | 102.3325
Rotation speed (V_Rot) | kn | 103.6367
Minimum control speed (VMC) | kn | 91.3667
Lift-off speed (V_LO) | kn | 111.6332
Take-off safety speed (V2) | kn | 119.5657
V1/VsTO |  | 1.0368
V_Rot/VsTO |  | 1.05
VMC/VsTO |  | 0.92569
V_LO/VsTO |  | 1.131
V2/VsTO |  | 1.2114
Take-off duration | s | 27.8303

## CLIMB
Description | Unit | Value
Absolute ceiling AEO | m | 8369.3501
Absolute ceiling AEO | ft | 27458.4978
Service ceiling AEO | m | 7923.2427
Service ceiling AEO | ft | 25994.8907
Minimum time to climb AEO | min | 14.99
Time to climb at given climb speed AEO | min | 17.2337
Fuel used during climb AEO | kg | 249.9695
Absolute ceiling OEI | m | 4538.08
Absolute ceiling OEI | ft | 14888.714
Service ceiling OEI | m | 3979.4066
Service ceiling OEI | ft | 13055.796

## CRUISE
Description | Unit | Value
Thrust at cruise altitude and Mach | N | 16138.7555
Thrust at cruise altitude and Mach | lb | 3628.1366
Drag at cruise altitude and Mach | N | 14279.3962
Drag at cruise altitude and Mach | lb | 3210.136
Power available at cruise altitude and Mach | W | 2363691.7336
Power available at cruise altitude and Mach | hp | 3213.7253
Power needed at cruise altitude and Mach | W | 2091300.986
Power needed at cruise altitude and Mach | hp | 2843.3771
Min speed at cruise altitude (CAS) | m/s | 57.087
Max speed at cruise altitude (CAS) | m/s | 119.561
Min speed at cruise altitude (CAS) | kn | 110.9683
Max speed at cruise altitude (CAS) | kn | 232.4079
Min speed at cruise altitude (TAS) | m/s | 74.3551
Max speed at cruise altitude (TAS) | m/s | 155.7259
Min speed at cruise altitude (TAS) | kn | 144.5348
Max speed at cruise altitude (TAS) | kn | 302.707
Min Mach number at cruise altitude |  | 0.2325
Max Mach number at cruise altitude |  | 0.48694
Efficiency at cruise altitude and Mach |  | 14.4474

## DESCENT
Description | Unit | Value
Descent length | nmi | 48.8216
Descent length | km | 90.4175
Descent duration | min | 11.3
Fuel used during descent | kg | 61.9997

## LANDING
Description | Unit | Value
Ground roll distance | m | 339.1627
Flare distance | m | 75.2054
Airborne distance | m | 253.2196
Landing distance | m | 667.5876
FAR-25 landing field length | m | 1112.6461
Ground roll distance | ft | 1112.7384
Flare distance | ft | 246.7367
Airborne distance | ft | 830.7731
Landing distance | ft | 2190.2482
FAR-25 landing field length | ft | 3650.4136
Stall speed landing (VsLND) | m/s | 43.1613
Touchdown speed (V_TD) | m/s | 49.6355
Flare speed (V_Flare) | m/s | 53.0884
Approach speed (V_A) | m/s | 56.1097
Stall speed landing (VsLND) | kn | 83.8989
Touchdown speed (V_TD) | kn | 96.4837
Flare speed (V_Flare) | kn | 103.1956
Approach speed (V_A) | kn | 109.0685
V_TD/VsLND |  | 1.15
V_Flare/VsLND |  | 1.23
V_A/VsLND |  | 1.3
Landing duration | s | 10.2992

## MISSION PROFILE
Description | Unit | Value
Total mission distance | nmi | 287
Total mission duration | min | 111.2824
Aircraft mass at mission start | kg | 19616.0922
Aircraft mass at mission end | kg | 18682.9264
Initial fuel mass for the assigned mission | kg | 982.2944
Total fuel used | kg | 933.1797
Fuel reserve | % | 5
Design passengers number |  | 68
Passengers number for this mission |  | 68
Take-off range | nmi | 0.41541
Climb range | nmi | 40.5306
Cruise range | nmi | 72.115
First descent range | nmi | 45.0026
Second climb range | nmi | 15.0207
Alternate cruise range | nmi | 87
Second descent range | nmi | 22.9899
Holding range | nmi | 0
Third descent range | nmi | 3.5867
Landing range | nmi | 0.33901
Take-off duration | min | 0.38789
Climb duration | min | 12.343
Cruise duration | min | 14.1898
First descent duration | min | 10.3333
Second climb duration | min | 4.8707
Alternate cruise duration | min | 17.3622
Second descent duration | min | 5.6667
Holding duration | min | 45
Third descent duration | min | 0.96667
Landing duration | min | 0.16221
Take-off used fuel | kg | 7.1838
Climb used fuel | kg | 181.1017
Cruise used fuel | kg | 178.9981
First descent used fuel | kg | 56.8354
Climb used fuel | kg | 77.6339
Alternate cruise used fuel | kg | 259.611
Second descent used fuel | kg | 31.9247
Holding used fuel | kg | 134.0473
Third descent used fuel | kg | 5.4139
Landing used fuel | kg | 0.42985
Aircraft weight at take-off start | kg | 19608.9223
Aircraft weight at climb start | kg | 19427.8206
Aircraft weight at cruise start | kg | 19248.8225
Aircraft weight at first descent start | kg | 19191.9871
Aircraft weight at second climb start | kg | 19114.3532
Aircraft weight at alternate cruise start | kg | 18854.7422
Aircraft weight at second descent start | kg | 18822.8175
Aircraft weight at holding start | kg | 18688.7702
Aircraft weight at third descnet start | kg | 18683.3563
Aircraft weight at landing start | kg | 18682.9264
TAKE-OFF
Speed (TAS) at take-off start | kn | 0
Speed (TAS) at take-off ending | kn | 115.2249
Mach at take-off start |  | 0
Mach at take-off ending |  | 0.17421
CL at take-off start |  | 1.2084
CL at take-off ending |  | 1.9106
CD at take-off start |  | 0.050636
CD at take-off ending |  | 0.075088
Efficiency at take-off start |  | 23.8651
Efficiency at take-off ending |  | 25.4451
Thrust at take-off start | lbf | 15377.5907
Thrust at take-off ending | lbf | 10646.5076
Drag at take-off start | lbf | 0
Drag at take-off ending | lbf | 2216.2352
CLIMB
Speed (TAS) at climb start | kn | 170
Speed (TAS) at climb ending | kn | 221.4223
Mach at climb start |  | 0.257
Mach at climb ending |  | 0.35618
CL at climb start |  | 0.67288
CL at climb ending |  | 1.131
CD at climb start |  | 0.039717
CD at climb ending |  | 0.080628
Efficiency at climb start |  | 16.9417
Efficiency at climb ending |  | 14.0271
Thrust at climb start | lbf | 7251.7524
Thrust at climb ending | lbf | 5193.1381
Drag at climb start | lbf | 2551.7052
Drag at climb ending | lbf | 3104.1146
CRUISE
Speed (TAS) at cruise start | kn | 304.8107
Speed (TAS) at cruise ending | kn | 305.2937
Mach at cruise start |  | 0.49032
Mach at cruise ending |  | 0.4911
CL at cruise start |  | 0.3518
CL at cruise ending |  | 0.34584
CD at cruise start |  | 0.028474
CD at cruise ending |  | 0.028414
Efficiency at cruise start |  | 12.3548
Efficiency at cruise ending |  | 12.1716
Thrust at cruise start | lbf | 3466.7494
Thrust at cruise ending | lbf | 3470.3122
Drag at cruise start | lbf | 3466.7494
Drag at cruise ending | lbf | 3470.3122
FIRST DESCENT
Speed (TAS) at first descent start | kn | 286.5465
Speed (TAS) at first descent ending | kn | 238.3493
Mach at first descent start |  | 0.46094
Mach at first descent ending |  | 0.3622
CL at first descent start |  | 0.39388
CL at first descent ending |  | 0.39175
CD at first descent start |  | 0.029189
CD at first descent ending |  | 0.029141
Efficiency at first descent start |  | 13.4942
Efficiency at first descent ending |  | 13.4436
Thrust at first descent start | lbf | 989.817
Thrust at first descent ending | lbf | 412.5875
Drag at second climb start | lbf | 3120.9653
Drag at second climb ending | lbf | 3116.4435
SECOND CLIMB
Speed (TAS) at second climb start | kn | 173.7916
Speed (TAS) at second climb ending | kn | 197.8095
Mach at second climb start |  | 0.2641
Mach at second climb ending |  | 0.30988
CL at second climb start |  | 0.65857
CL at second climb ending |  | 0.84973
CD at second climb start |  | 0.038861
CD at second climb ending |  | 0.051943
Efficiency at second climb start |  | 16.9467
Efficiency at second climb ending |  | 16.3588
Thrust at second climb start | lbf | 7199.4145
Thrust at second climb ending | lbf | 6274.1892
Drag at first descent start | lbf | 2498.2015
Drag at first descent ending | lbf | 2635.2355
ALTERNATE CRUISE
Speed (TAS) at alternate cruise start | kn | 300.6523
Speed (TAS) at alternate cruise ending | kn | 300.6523
Mach at alternate cruise start |  | 0.47099
Mach at alternate cruise ending |  | 0.47099
CL at alternate cruise start |  | 0.28393
CL at alternate cruise ending |  | 0.27814
CD at alternate cruise start |  | 0.027781
CD at alternate cruise ending |  | 0.027722
Efficiency at alternate cruise start |  | 10.2202
Efficiency at alternate cruise ending |  | 10.0332
Thrust at alternate cruise start | lbf | 4123.212
Thrust at alternate cruise ending | lbf | 4114.4378
Drag at alternate cruise start | lbf | 4123.212
Drag at alternate cruise ending | lbf | 4114.4378
SECOND DESCENT
Speed (TAS) at second descent start | kn | 255.9887
Speed (TAS) at second descent ending | kn | 232.1368
Mach at second descent start |  | 0.40102
Mach at second descent ending |  | 0.35276
CL at second descent start |  | 0.38568
CL at second descent ending |  | 0.38456
CD at second descent start |  | 0.029003
CD at second descent ending |  | 0.028978
Efficiency at second descent start |  | 13.2978
Efficiency at second descent ending |  | 13.2706
Thrust at second descent start | lbf | 628.2044
Thrust at second descent ending | lbf | 324.0921
Drag at second descent start | lbf | 3103.4997
Drag at second descent ending | lbf | 3101.0999
HOLDING
Speed (TAS) at holding start | kn | 197.4177
Speed (TAS) at holding ending | kn | 197.4177
Mach at holding start |  | 0.3
Mach at holding ending |  | 0.3
CL at holding start |  | 0.50056
CL at holding ending |  | 0.49788
CD at holding start |  | 0.03198
CD at holding ending |  | 0.031882
Efficiency at holding start |  | 15.6521
Efficiency at holding ending |  | 15.6162
Thrust at holding start | lbf | 2651.2251
Thrust at holding ending | lbf | 2643.1166
Drag at holding start | lbf | 2651.2251
Drag at holding ending | lbf | 2643.1166
THIRD DESCENT
Speed (TAS) at third descent start | kn | 224.9068
Speed (TAS) at third descent ending | kn | 221.3336
Mach at third descent start |  | 0.34177
Mach at third descent ending |  | 0.33466
CL at third descent start |  | 0.3821
CL at third descent ending |  | 0.3819
CD at third descent start |  | 0.028922
CD at third descent ending |  | 0.028918
Efficiency at third descent start |  | 13.2111
Efficiency at third descent ending |  | 13.2064
Thrust at third descent start | lbf | 281.6662
Thrust at third descent ending | lbf | 221.0249
Drag at third descent start | lbf | 3095.8591
Drag at third descent ending | lbf | 3095.4463
LANDING
Speed (TAS) at landing start | kn | 102.97
Speed (TAS) at landing ending | kn | 0
Mach at landing start |  | 0.15569
Mach at landing ending |  | 0
CL at landing start |  | 1.75
CL at landing ending |  | 1.6266
CD at landing start |  | 0.11688
CD at landing ending |  | 0.11007
Efficiency at landing start |  | 14.9731
Efficiency at landing ending |  | 14.7784
Thrust at landing start | lbf | -574.3159
Thrust at landing ending | lbf | 49.5074
Drag at landing start | lbf | 1883.9673
Drag at landing ending | lbf | 0

## PAYLOAD-RANGE
Description | Unit | Value
ALTITUDE | ft | 17000
MACH |  | 0.46
RANGE AT MAX PAYLOAD
Range | nmi | 1046.2679
Aircraft mass | kg | 22065.2204
Payload mass | kg | 6840
Passengers number |  | 72
Fuel mass | kg | 3051.4226
RANGE AT DESIGN PAYLOAD
Range | nmi | 1197.5163
Aircraft mass | kg | 22065.2204
Payload mass | kg | 6460
Passengers number |  | 68
Fuel mass | kg | 3431.4226
RANGE AT MAX FUEL
Range | nmi | 1803.9515
Aircraft mass | kg | 22065.2204
Payload mass | kg | 4936.9308
Passengers number |  | 52
Fuel mass | kg | 4954.4918
RANGE AT ZERO PAYLOAD
Range | nmi | 1893.5474
Aircraft mass | kg | 17128.2896
Payload mass | kg | 0
Passengers number |  | 0
Fuel mass | kg | 4954.4918

## V-n DIAGRAM
Description | Unit | Value
REGULATION |  | FAR_25
AIRCRAFT TYPE |  | TURBOPROP
BASIC MANEUVERING DIAGRAM
Stall speed clean | m/s | 58.57
Stall speed clean | kn | 113.851
Stall speed inverted | m/s | 76.0998
Stall speed inverted | kn | 147.9262
Point A
Maneuvering speed | m/s | 92.6073
Maneuvering speed | kn | 180.0143
Load factor |  | 2.5
Point C
Cruising speed | m/s | 147.1107
Cruising speed | kn | 285.9602
Load factor |  | 2.5
Point D
Dive speed | m/s | 183.8883
Dive speed | kn | 357.4503
Load factor |  | 2.5
Point E
Dive speed | m/s | 183.8883
Dive speed | kn | 357.4503
Load factor |  | 0
Point F
Cruising speed | m/s | 147.1107
Cruising speed | kn | 285.9602
Load factor |  | -1
Point H
Maneuvering speed (inverted) | m/s | 76.0998
Maneuvering speed (inverted) | kn | 147.9262
Load factor |  | -1
GUST ENVELOPE
Point A'
Maneuvering speed | m/s | 92.6073
Maneuvering speed | kn | 180.0143
Load factor |  | 2.1056
Point C'
Cruising speed | m/s | 147.1107
Cruising speed | kn | 285.9602
Load factor |  | 2.7563
Point D'
Dive speed | m/s | 183.8883
Dive speed | kn | 357.4503
Load factor |  | 2.0546
Point E'
Dive speed | m/s | 183.8883
Dive speed | kn | 357.4503
Load factor |  | -0.054558
Point F'
Cruising speed | m/s | 147.1107
Cruising speed | kn | 285.9602
Load factor |  | -0.75635
Point H'
Maneuvering speed (inverted) | m/s | 76.0998
Maneuvering speed (inverted) | kn | 147.9262
Load factor |  | -0.10563
FLAP MANEUVERING DIAGRAM
Stall speed full flap | m/s | 44.2826
Stall speed full flap | kn | 86.0784
Point A_flap
Maneuvering speed full flap | m/s | 62.625
Maneuvering speed full flap | kn | 121.7333
Load factor |  | 2
Point I
Maneuvering speed | m/s | 77.6903
Maneuvering speed | kn | 151.0179
Load factor |  | 2
GUST ENVELOPE (with flaps)
Point A'_flap
Maneuvering speed full flap | m/s | 62.625
Maneuvering speed full flap | kn | 121.7333
Load factor |  | 1.5366
Point I'
Maneuvering speed | m/s | 77.6903
Maneuvering speed | kn | 151.0179
Load factor |  | 1.5366