## GLOBAL RESULTS
Description | Unit | Value
Reference Range | nmi | 500
Material density | kg/m³ | 2711
Single passenger Mass | kg | 95
Maximum Take-Off Mass | kg | 22065.2204
Take-Off Mass | kg | 21685.2204
Maximum Landing Mass | kg | 21403.2637
Maximum Passengers Mass | kg | 6840
Actual Passengers Mass | kg | 6460
Maximum Fuel Mass | kg | 4954.4918
Fuel Mass | kg | 3051.4226
Crew Mass | kg | 229.5436
Maximum Zero Fuel Mass | kg | 19013.7978
Zero Fuel Mass | kg | 18633.7978
Operating Empty Mass | kg | 12173.7978
Empty Mass | kg | 11944.2541
Manufacturer Empty Mass | kg | 11323.8301
Operating Item Mass | kg | 620.424
Furnishings and Equipments Mass | kg | 1251.8726
Trapped Fuel Oil Mass | kg | 0
Maximum Take-Off Weight | N | 216385.8932
Take-Off Weight | N | 212659.3662
Maximum Landing Weight | N | 209894.3164
Maximum Passengers Weight | N | 67077.486
Actual Passengers Weight | N | 63350.959
Fuel Weight | N | 48586.9668
Crew Weight | N | 2251.0542
Maximum Zero Fuel Weight | N | 186461.66
Zero Fuel Weight | N | 182735.133
Operating Empty Weight | N | 119384.174
Empty Weight | N | 117133.1198
Manufacturer Empty Weight | N | 111048.8388
Operating Item Weight | N | 6084.281
Furnishings and Equipments Weight | N | 12276.6762
Trapped Fuel Oil Weight | N | 0

## FUSELAGE
Description | Unit | Value | Percent Error
Reference Mass | kg | 2606.625
Mass Correction Factor |  | 1
WEIGHT ESTIMATION METHODS COMPARISON
JENKINSON | Kg | 3610 | 38.4933
NICOLAI_1984 | Kg | 2405 | -7.7351
RAYMER | Kg | 2837 | 8.8381
ROSKAM | Kg | 2578 | -1.0982
SADRAY | Kg | 2491 | -4.4358
TORENBEEK_2013 | Kg | 3698 | 41.8693
Estimated Mass | kg | 2936.5 | 12.6553

## WING
Description | Unit | Value | Percent Error
Reference Mass | kg | 1737.75
Composite Correction Factor |  | 0
Mass Correction Factor |  | 1
WEIGHT ESTIMATION METHODS COMPARISON
KROO | Kg | 2308 | 32.8154
RAYMER | Kg | 1716 | -1.2516
ROSKAM | Kg | 2012 | 15.7819
SADRAY | Kg | 2295 | 32.0673
TORENBEEK_1982 | Kg | 2741 | 57.7327
TORENBEEK_2013 | Kg | 2257 | 29.8806
Estimated Mass | kg | 1904.1429 | 9.5752

## HORIZONTAL TAIL
Description | Unit | Value | Percent Error
Reference Mass | kg | 260.6625
Composite Correction Factor |  | 0
Mass Correction Factor |  | 1
WEIGHT ESTIMATION METHODS COMPARISON
JENKINSON | Kg | 258 | -1.0214
KROO | Kg | 149 | -42.838
RAYMER | Kg | 123 | -52.8125
Estimated Mass | kg | 176.6667 | -32.224

## VERTICAL TAIL
Description | Unit | Value | Percent Error
Reference Mass | kg | 260.6625
Composite Correction Factor |  | 0
Mass Correction Factor |  | 1
WEIGHT ESTIMATION METHODS COMPARISON
JENKINSON | Kg | 330 | 26.6005
KROO | Kg | 226 | -13.2978
Estimated Mass | kg | 278 | 6.6513

## NACELLES
Description | Unit | Value | Percent Error
Total Reference Mass | kg | 260.6625
Total mass estimated | kg | 244 | -68.7975
WEIGHT ESTIMATION METHODS COMPARISON FOR EACH NACELLE
NACELLE 1
Reference Mass | kg
JENKINSON | Kg | 52 | -60.1017
TORENBEEK_1976 | Kg | 553 | 324.3035
TORENBEEK_1982 | Kg | 192 | 47.3169
Estimated Mass | kg | 122
NACELLE 2
Reference Mass | kg
JENKINSON | Kg | 52 | -60.1017
TORENBEEK_1976 | Kg | 553 | 324.3035
TORENBEEK_1982 | Kg | 192 | 47.3169
Estimated Mass | kg | 122

## POWER PLANT
Description | Unit | Value
Total Dry Mass | kg | 965.2446
Total mass estimated | kg | 1329.1418
WEIGHT ESTIMATION METHODS COMPARISON FOR EACH ENGINE
ENGINE 1
Dry Mass | kg | 482.6223
Total Mass | kg | 664.5709
ENGINE 2
Dry Mass | kg | 482.6223
Total Mass | kg | 664.5709

## LANDING GEARS
Description | Unit | Value | Percent Error
Reference Mass | kg | 695.1
WEIGHT ESTIMATION METHODS COMPARISON
ROSKAM | kg | 737 | 6.0279
STANFORD | kg | 883 | 27.0321
TORENBEEK_1982 | kg | 1003 | 44.2958
TORENBEEK_2013 | kg | 894 | 28.6146
Estimated Mass | kg | 879.25 | 26.4926

## SYSTEMS
Description | Unit | Value | Percent Error
Reference Mass | kg | 695.1
WEIGHT ESTIMATION METHODS COMPARISON
TORENBEEK_2013 | kg | 2324 | 234.3404
Estimated Mass | kg | 2324.2562 | 234.3772