## GLOBAL RESULTS
Description | Unit | Value
Reference Range | nmi | 3200
Material density | kg/m³ | 2711
Single passenger Mass | kg | 105
Maximum Take-Off Mass | kg | 55106.7212
Take-Off Mass | kg | 54686.7212
Maximum Landing Mass | kg | 53453.5195
Maximum Passengers Mass | kg | 7560
Actual Passengers Mass | kg | 7140
Maximum Fuel Mass | kg | 14372.1703
Fuel Mass | kg | 15478.4751
Crew Mass | kg | 229.5436
Maximum Zero Fuel Mass | kg | 39628.246
Zero Fuel Mass | kg | 39208.246
Operating Empty Mass | kg | 32068.246
Empty Mass | kg | 31563.1688
Manufacturer Empty Mass | kg | 30760.8624
Operating Item Mass | kg | 1077.84
Furnishings and Equipments Mass | kg | 2564.6197
Trapped Fuel Oil Mass | kg | 275.5336
Maximum Take-Off Weight | N | 540412.3272
Take-Off Weight | N | 536293.5342
Maximum Landing Weight | N | 524199.9574
Maximum Passengers Weight | N | 74138.274
Actual Passengers Weight | N | 70019.481
Fuel Weight | N | 140942.8438
Crew Weight | N | 2251.0542
Maximum Zero Fuel Weight | N | 388620.339
Zero Fuel Weight | N | 384501.546
Operating Empty Weight | N | 314482.065
Empty Weight | N | 309528.9492
Manufacturer Empty Weight | N | 301661.0112
Operating Item Weight | N | 10569.9996
Furnishings and Equipments Weight | N | 25150.328
Trapped Fuel Oil Weight | N | 2702.0616

## FUSELAGE
Description | Unit | Value | Percent Error
Reference Mass | kg | 7603.3125
Mass Correction Factor |  | 1
WEIGHT ESTIMATION METHODS COMPARISON
JENKINSON | Kg | 9258 | 21.7627
NICOLAI_1984 | Kg | 6390 | -15.9577
RAYMER | Kg | 6016 | -20.8766
ROSKAM | Kg | 6546 | -13.9059
SADRAY | Kg | 6396 | -15.8788
TORENBEEK_2013 | Kg | 7891 | 3.7837
Estimated Mass | kg | 7082.8333 | -6.8454

## WING
Description | Unit | Value | Percent Error
Reference Mass | kg | 5068.875
Composite Correction Factor |  | 1
Mass Correction Factor |  | 1
WEIGHT ESTIMATION METHODS COMPARISON
JENKINSON | Kg | 0 | -100
KROO | Kg | 6335 | 24.9784
RAYMER | Kg | 6115 | 20.6382
ROSKAM | Kg | 7434 | 46.6598
SADRAY | Kg | 5911 | 16.6136
TORENBEEK_1982 | Kg | 7919 | 56.228
TORENBEEK_2013 | Kg | 6736 | 32.8894
Estimated Mass | kg | 5778.5714 | 14.0011

## HORIZONTAL TAIL
Description | Unit | Value | Percent Error
Reference Mass | kg | 760.3312
Composite Correction Factor |  | 1
Mass Correction Factor |  | 1
WEIGHT ESTIMATION METHODS COMPARISON
JENKINSON | Kg | 642 | -15.5631
KROO | Kg | 269 | -64.6207
RAYMER | Kg | 472 | -37.9218
Estimated Mass | kg | 461 | -39.3685

## VERTICAL TAIL
Description | Unit | Value | Percent Error
Reference Mass | kg | 760.3312
Composite Correction Factor |  | 1
Mass Correction Factor |  | 1
WEIGHT ESTIMATION METHODS COMPARISON
JENKINSON | Kg | 502 | -33.9761
KROO | Kg | 441 | -41.999
Estimated Mass | kg | 471.5 | -37.9876

## NACELLES
Description | Unit | Value | Percent Error
Total Reference Mass | kg | 760.3312
Total mass estimated | kg | 1108.6667 | -51.3955
WEIGHT ESTIMATION METHODS COMPARISON FOR EACH NACELLE
NACELLE 1
Reference Mass | kg
JENKINSON | Kg | 705 | 85.4455
TORENBEEK_1976 | Kg | 377 | -0.8327
TORENBEEK_1982 | Kg | 581 | 52.8281
Estimated Mass | kg | 554.3333
NACELLE 2
Reference Mass | kg
JENKINSON | Kg | 705 | 85.4455
TORENBEEK_1976 | Kg | 377 | -0.8327
TORENBEEK_1982 | Kg | 581 | 52.8281
Estimated Mass | kg | 554.3333

## POWER PLANT
Description | Unit | Value
Total Dry Mass | kg | 4354
Total mass estimated | kg | 6915.8969
WEIGHT ESTIMATION METHODS COMPARISON FOR EACH ENGINE
ENGINE 1
Dry Mass | kg | 2177
Total Mass | kg | 3457.9484
ENGINE 2
Dry Mass | kg | 2177
Total Mass | kg | 3457.9484

## LANDING GEARS
Description | Unit | Value | Percent Error
Reference Mass | kg | 2027.55
WEIGHT ESTIMATION METHODS COMPARISON
ROSKAM | kg | 1591 | -21.5309
STANFORD | kg | 2204 | 8.7026
TORENBEEK_1982 | kg | 2514 | 23.992
TORENBEEK_2013 | kg | 2233 | 10.1329
Estimated Mass | kg | 2135.5 | 5.3242

## SYSTEMS
Description | Unit | Value | Percent Error
Reference Mass | kg | 2027.55
WEIGHT ESTIMATION METHODS COMPARISON
TORENBEEK_2013 | kg | 4242 | 109.218
Estimated Mass | kg | 4242.2744 | 109.2316