## TAKE-OFF
Description | Unit | Value
Ground roll distance | m | 666.3915
Rotation distance | m | 237.4449
Airborne distance | m | 126.6493
AEO take-off distance | m | 1030.4856
FAR-25 take-off field length | m | 1185.0585
Balanced field length | m | 1303.8625
Ground roll distance | ft | 2186.3237
Rotation distance | ft | 779.0185
Airborne distance | ft | 415.5161
AEO take-off distance | ft | 3380.8583
FAR-25 take-off field length | ft | 3887.9871
Balanced field length | ft | 4277.7643
Stall speed take-off (VsTO) | m/s | 52.0513
Decision speed (V1) | m/s | 55.7871
Rotation speed (V_Rot) | m/s | 57.5525
Minimum control speed (VMC) | m/s | 44.5748
Lift-off speed (V_LO) | m/s | 62.6196
Take-off safety speed (V2) | m/s | 63.4339
Stall speed take-off (VsTO) | kn | 101.1796
Decision speed (V1) | kn | 108.4415
Rotation speed (V_Rot) | kn | 111.8731
Minimum control speed (VMC) | kn | 86.6465
Lift-off speed (V_LO) | kn | 121.7227
Take-off safety speed (V2) | kn | 123.3055
V1/VsTO |  | 1.0718
V_Rot/VsTO |  | 1.1057
VMC/VsTO |  | 0.85636
V_LO/VsTO |  | 1.203
V2/VsTO |  | 1.2187
Take-off duration | s | 28.1111
Take-off fuel used | kg | 9.523
Take-off NOx emissions | g | 0
Take-off CO emissions | g | 0
Take-off HC emissions | g | 0
Take-off Soot emissions | g | 0
Take-off CO2 emissions | g | 30111.7858
Take-off SOx emissions | g | 11903.7737
Take-off H2O emissions | g | 0