## CRUISE
Description | Unit | Value
Thrust at cruise altitude and Mach | N | 15944.1048
Drag at cruise altitude and Mach | N | 15598.7179
Power available at cruise altitude and Mach | W | 2119124.2971
Power needed at cruise altitude and Mach | W | 2073224.007
Min speed at cruise altitude (CAS) | m/s | 59.2137
Max speed at cruise altitude (CAS) | m/s | 101.0857
Min speed at cruise altitude (TAS) | m/s | 80.714
Max speed at cruise altitude (TAS) | m/s | 137.5714
Min Mach number at cruise altitude |  | 0.25513
Max Mach number at cruise altitude |  | 0.43469
Efficiency at cruise altitude and Mach |  | 13.4381
Specific range at cruise altitude and Mach | nmi/lbs | 0.17