## GLOBAL RESULTS
Description | Unit | Value
STRUCTURAL MASS CG
Xcg Structure BRF | m | 21.0453
Ycg Structure BRF | m | 0
Zcg Structure BRF | m | -0.6227
Xcg Structure MAC | % | -24.0526
Ycg Structure MAC | % | 0
Zcg Structure MAC | % | -20.4159
STRUCTURAL MASS PLUS POWER PLANT CG
Xcg Structure and engines BRF | m | 24.1004
Ycg Structure and engines BRF | m | 0
Zcg Structure and engines BRF | m | -0.026755
Xcg Structure and engines MAC | % | 76.1128
Ycg Structure and engines MAC | % | 0
Zcg Structure and engines MAC | % | -0.87719
MANUFACTURER EMPTY MASS CG
Xcg Manufacturer empty mass BRF | m | 22.7803
Ycg Manufacturer empty mass BRF | m | 0
Zcg Manufacturer empty mass BRF | m | -0.082477
Xcg Manufacturer empty mass MAC | % | 32.8311
Ycg Manufacturer empty mass MAC | % | 0
Zcg Manufacturer empty mass MAC | % | -2.7041
OPERATING EMPTY MASS CG
Xcg Operating empty mass BRF | m | 22.7803
Ycg Operating empty mass BRF | m | 0
Zcg Operating empty mass BRF | m | -0.082477
Xcg Operating empty mass MAC | % | 32.8311
Ycg Operating empty mass MAC | % | 0
Zcg Operating empty mass MAC | % | -2.7041
MAXIMUM ZERO-FUEL MASS CG
Xcg Maximum zero fuel mass BRF | m | 21.5365
Ycg Maximum zero fuel mass BRF | m | 0
Zcg Maximum zero fuel mass BRF | m | -0.058732
Xcg Maximum zero fuel mass MAC | % | -7.9499
Ycg Maximum zero fuel mass MAC | % | 0
Zcg Maximum zero fuel mass MAC | % | -1.9256
MAXIMUM TAKE-OFF MASS CG
Xcg Maximum take-off mass BRF | m | 21.7162
Ycg Maximum take-off mass BRF | m | 0
Zcg Maximum take-off mass BRF | m | -0.23943
Xcg Maximum take-off mass MAC | % | -2.0578
Ycg Maximum take-off mass MAC | % | 0
Zcg Maximum take-off mass MAC | % | -7.8498
Max forward Xcg MAC | % | -10.5461
Operative max forward Xcg MAC | % | -2.0578
Max aft Xcg MAC | % | 37.5862
INERTIA MOMENTS
Ixx | kg·m² | 87224.0366
Iyy | kg·m² | 2465488.5129
Izz | kg·m² | 3010120.9603
INERTIA PRODUCTS
Ixy | kg·m² | 0
Iyz | kg·m² | 0
Ixz | kg·m² | 164181.2322

## FUSELAGE
Description | Unit | Value
Xcg calibration factor |  | 1
Zcg calibration factor |  | 1
Xcg MAC (NOT CALIBRATED) | % | -166.4198
Xcg MAC (CALIBRATED) | % | -166.4198
Xcg LRF (NOT CALIBRATED) | m | 16.703
Xcg LRF (CALIBRATED) | m | 16.703
Xcg BRF (NOT CALIBRATED) | m | 16.703
Xcg BRF (CALIBRATED) | m | 16.703
Ycg LRF (NOT CALIBRATED) | m | 0
Ycg BRF (NOT CALIBRATED) | m | 0
Zcg MAC (NOT CALIBRATED) | % | 0
Zcg MAC (CALIBRATED) | % | 0
Zcg LRF (NOT CALIBRATED) | m | 0
Zcg LRF (CALIBRATED) | m | 0
Zcg BRF (NOT CALIBRATED) | m | 0
Zcg BRF (CALIBRATED) | m | 0
Xcg ESTIMATION METHOD COMPARISON (WITHOUT CALIBRATIONS)
SFORZA | m | 15.5273
TORENBEEK_1982 | m | 17.8788

## WING
Description | Unit | Value
Xcg calibration factor |  | 1
Zcg calibration factor |  | 1
Xcg MAC (NOT CALIBRATED) | % | 26.0823
Xcg MAC (CALIBRATED) | % | 26.0823
Xcg LRF (NOT CALIBRATED) | m | 2.0745
Xcg LRF (CALIBRATED) | m | 2.0745
Xcg BRF (NOT CALIBRATED) | m | 22.5745
Xcg BRF (CALIBRATED) | m | 22.5745
Ycg LRF (semi-wing) | m | 7.4128
Ycg BRF (semi-wing) | m | 7.4128
Zcg MAC (NOT CALIBRATED) | % | -43.6055
Zcg MAC (CALIBRATED) | % | -43.6055
Zcg LRF (NOT CALIBRATED) | m | 0
Zcg LRF (CALIBRATED) | m | 0
Zcg BRF (NOT CALIBRATED) | m | -1.33
Zcg BRF (CALIBRATED) | m | -1.33
Xcg ESTIMATION METHOD COMPARISON (WITHOUT CALIBRATIONS)
SFORZA | m | 2.2927
TORENBEEK_1982 | m | 1.8563
Ycg ESTIMATION METHOD COMPARISON (WITHOUT CALIBRATIONS)
SFORZA | m | 7.9574
TORENBEEK_1982 | m | 6.8682

## FUEL TANK
Description | Unit | Value
Xcg calibration factor |  | 1
Zcg calibration factor |  | 1
Xcg MAC (NOT CALIBRATED) | % | 33.504
Xcg MAC (CALIBRATED) | % | 33.504
Xcg LRF (NOT CALIBRATED) | m | 2.3009
Xcg LRF (CALIBRATED) | m | 2.3009
Xcg BRF (NOT CALIBRATED) | m | 22.8009
Xcg BRF (CALIBRATED) | m | 22.8009
Ycg LRF | m | 0
Ycg BRF | m | 0
Zcg MAC (NOT CALIBRATED) | % | -43.6055
Zcg MAC (CALIBRATED) | % | -43.6055
Zcg LRF (NOT CALIBRATED) | m | 0
Zcg LRF (CALIBRATED) | m | 0
Zcg BRF (NOT CALIBRATED) | m | -1.33
Zcg BRF (CALIBRATED) | m | -1.33

## HORIZONTAL TAIL
Description | Unit | Value
Xcg calibration factor |  | 1
Zcg calibration factor |  | 1
Xcg MAC (NOT CALIBRATED) | % | 370.2683
Xcg MAC (CALIBRATED) | % | 370.2683
Xcg LRF (NOT CALIBRATED) | m | 1.5324
Xcg LRF (CALIBRATED) | m | 1.5324
Xcg BRF (NOT CALIBRATED) | m | 33.0724
Xcg BRF (CALIBRATED) | m | 33.0724
Ycg LRF (semi-tail) | m | 2.4606
Ycg BRF (semi-tail) | m | 2.4606
Zcg MAC (NOT CALIBRATED) | % | 33.4418
Zcg MAC (CALIBRATED) | % | 33.4418
Zcg LRF (NOT CALIBRATED) | m | 0
Zcg LRF (CALIBRATED) | m | 0
Zcg BRF (NOT CALIBRATED) | m | 1.02
Zcg BRF (CALIBRATED) | m | 1.02
Xcg ESTIMATION METHOD COMPARISON (WITHOUT CALIBRATIONS)
TORENBEEK_1982 | m | 1.5324
Ycg ESTIMATION METHOD COMPARISON (WITHOUT CALIBRATIONS)
TORENBEEK_1982 | m | 2.4606

## VERTICAL TAIL
Description | Unit | Value
Xcg calibration factor |  | 1
Zcg calibration factor |  | 1
Xcg MAC (NOT CALIBRATED) | % | 438.0529
Xcg MAC (CALIBRATED) | % | 438.0529
Xcg LRF (NOT CALIBRATED) | m | 3.7699
Xcg LRF (CALIBRATED) | m | 3.7699
Xcg BRF (NOT CALIBRATED) | m | 35.1399
Xcg BRF (CALIBRATED) | m | 35.1399
Ycg LRF (semi-tail) | m | 2.1964
Ycg BRF (semi-tail) | m | 0
Zcg MAC (NOT CALIBRATED) | % | 123.1577
Zcg MAC (CALIBRATED) | % | 123.1577
Zcg LRF (NOT CALIBRATED) | m | 0
Zcg LRF (CALIBRATED) | m | 0
Zcg BRF (NOT CALIBRATED) | m | 3.7564
Zcg BRF (CALIBRATED) | m | 3.7564
Xcg ESTIMATION METHOD COMPARISON (WITHOUT CALIBRATIONS)
TORENBEEK_1982 | m | 3.7699
Ycg ESTIMATION METHOD COMPARISON (WITHOUT CALIBRATIONS)
TORENBEEK_1982 | m | 2.1964

## CANARD
Description | Unit | Value
Xcg calibration factor |  | 1
Zcg calibration factor |  | 1
Xcg MAC (NOT CALIBRATED) | % | -500.0246
Xcg MAC (CALIBRATED) | % | -500.0246
Xcg LRF (NOT CALIBRATED) | m | 0.82784
Xcg LRF (CALIBRATED) | m | 0.82784
Xcg BRF (NOT CALIBRATED) | m | 6.5278
Xcg BRF (CALIBRATED) | m | 6.5278
Ycg LRF (semi-canard) | m | 1.52
Ycg BRF (semi-canard) | m | 1.52
Zcg MAC (NOT CALIBRATED) | % | 57.3757
Zcg MAC (CALIBRATED) | % | 57.3757
Zcg LRF (NOT CALIBRATED) | m | 0
Zcg LRF (CALIBRATED) | m | 0
Zcg BRF (NOT CALIBRATED) | m | 1.75
Zcg BRF (CALIBRATED) | m | 1.75
Xcg ESTIMATION METHOD COMPARISON (WITHOUT CALIBRATIONS)
TORENBEEK_1982 | m | 0.82784
Ycg ESTIMATION METHOD COMPARISON (WITHOUT CALIBRATIONS)
TORENBEEK_1982 | m | 1.52

## NACELLES
Description | Unit | Value
Xcg calibration factor |  | 1
Zcg calibration factor |  | 1
Xcg MAC (NOT CALIBRATED) | % | 316.748
Xcg MAC (CALIBRATED) | % | 316.748
Xcg LRF (NOT CALIBRATED) | m | 2
Xcg LRF (CALIBRATED) | m | 2
Xcg BRF (NOT CALIBRATED) | m | 31.44
Xcg BRF (CALIBRATED) | m | 31.44
Ycg LRF | m | 0
Ycg BRF | m | 6.5453
Zcg MAC (NOT CALIBRATED) | % | 52.4578
Zcg MAC (CALIBRATED) | % | 52.4578
Zcg LRF (NOT CALIBRATED) | m | 0
Zcg LRF (CALIBRATED) | m | 0
Zcg BRF (NOT CALIBRATED) | m | 1.6
Zcg BRF (CALIBRATED) | m | 1.6
Xcg ESTIMATION METHOD COMPARISON (WITHOUT CALIBRATIONS)
TORENBEEK_1976 | m | 2

## POWER PLANT
Description | Unit | Value
Xcg calibration factor |  | 1
Zcg calibration factor |  | 1
Xcg MAC (NOT CALIBRATED) | % | 349.5341
Xcg MAC (CALIBRATED) | % | 349.5341
Xcg LRF (NOT CALIBRATED) | m | 3
Xcg LRF (CALIBRATED) | m | 3
Xcg BRF (NOT CALIBRATED) | m | 32.44
Xcg BRF (CALIBRATED) | m | 32.44
Ycg LRF | m | 0
Ycg BRF | m | 6.5453
Zcg MAC (NOT CALIBRATED) | % | 52.4578
Zcg MAC (CALIBRATED) | % | 52.4578
Zcg LRF (NOT CALIBRATED) | m | 0
Zcg LRF (CALIBRATED) | m | 0
Zcg BRF (NOT CALIBRATED) | m | 1.6
Zcg BRF (CALIBRATED) | m | 1.6
Xcg ESTIMATION METHOD COMPARISON (WITHOUT CALIBRATIONS)
SFORZA | m | 3

## LANDING GEARS
Description | Unit | Value
Xcg calibration factor |  | 1
Zcg calibration factor |  | 1
Xcg MAC (NOT CALIBRATED) | % | -45.5381
Xcg MAC (CALIBRATED) | % | -45.5381
Xcg LRF (NOT CALIBRATED) | m | 20.39
Xcg LRF (CALIBRATED) | m | 20.39
Xcg BRF (NOT CALIBRATED) | m | 20.39
Xcg BRF (CALIBRATED) | m | 20.39
Ycg LRF | m | 0
Ycg BRF | m | 0
Zcg MAC (NOT CALIBRATED) | % | -129.3412
Zcg MAC (CALIBRATED) | % | -129.3412
Zcg LRF (NOT CALIBRATED) | m | -2.615
Zcg LRF (CALIBRATED) | m | -2.615
Zcg BRF (NOT CALIBRATED) | m | -3.945
Zcg BRF (CALIBRATED) | m | -3.945
Xcg ESTIMATION METHOD COMPARISON (WITHOUT CALIBRATIONS)
SFORZA | m | 20.39
Zcg ESTIMATION METHOD COMPARISON (WITHOUT CALIBRATIONS)
SFORZA | m | -2.615

## SYSTEMS
Description | Unit | Value
APU
Xcg BRF | m | 31
Ycg BRF | m | 0
Zcg BRF | m | -0.3
AIR CONDITIONING AND ANTI-ICING SYSTEM
Xcg BRF | m | 19
Ycg BRF | m | 0
Zcg BRF | m | 0
INSTRUMENTS AND NAVIGATION SYSTEM
Xcg BRF | m | 3
Ycg BRF | m | 0
Zcg BRF | m | -0.8
HYDRAULIC AND PNEUMATIC SYSTEMS
Xcg BRF | m | 19
Ycg BRF | m | 0
Zcg BRF | m | -0.5
ELECTRICAL SYSTEMS
Xcg BRF | m | 18
Ycg BRF | m | 0
Zcg BRF | m | -0.8
CONTROL SURFACES
Xcg BRF | m | 22
Ycg BRF | m | 0
Zcg BRF | m | 0
FURNISHINGS AND EQUIPMENTS
Xcg BRF | m | 19
Ycg BRF | m | 0
Zcg BRF | m | 0