## GLOBAL RESULTS
Description | Unit | Value
Reference Range | nmi | 1598.272
Material density | kg/m³ | 2711
Single passenger Mass | kg | 99
Maximum Take-Off Mass | kg | 23922.944
Take-Off Mass | kg | 23369.1107
Maximum Landing Mass | kg | 21388.5996
Maximum Passengers Mass | kg | 7128
Fuel Mass | kg | 4954.4918
Crew Mass | kg | 229.5436
Maximum Zero Fuel Mass | kg | 18810.6189
Zero Fuel Mass | kg | 18414.6189
Operating Empty Mass | kg | 11682.6189
Empty Mass | kg | 11183.0753
Manufacturer Empty Mass | kg | 10867.1193
Operating Item Mass | kg | 585.956
Trapped Fuel Oil Mass | kg | 270
Maximum Take-Off Weight | N | 234603.9389
Take-Off Weight | N | 229172.6892
Maximum Landing Weight | N | 209750.5103
Maximum Passengers Weight | N | 69901.8012
Fuel Weight | N | 48586.9668
Crew Weight | N | 2251.0542
Maximum Zero Fuel Weight | N | 184469.1558
Zero Fuel Weight | N | 180585.7224
Operating Empty Weight | N | 114567.3546
Empty Weight | N | 109668.5049
Manufacturer Empty Weight | N | 106570.035
Operating Item Weight | N | 5746.2654
Trapped Fuel Oil Weight | N | 2647.7955

## FUSELAGE
Description | Unit | Value | Percent Error
Reference Mass | kg | 5004.7
Mass Correction Factor |  | 1
WEIGHT ESTIMATION METHODS COMPARISON
JENKINSON | Kg | 1092 | -78.1805
NICOLAI_1984 | Kg | 1365 | -72.7256
RAYMER | Kg | 2957 | -40.9155
ROSKAM | Kg | 1131 | -77.4012
SADRAY | Kg | 2491 | -50.2268
TORENBEEK_2013 | Kg | 3698 | -26.1095
Estimated Mass | kg | 2122.3333 | -57.5932

## WING
Description | Unit | Value | Percent Error
Reference Mass | kg | 3209.1
Composite Correction Factor |  | 0
Mass Correction Factor |  | 1
WEIGHT ESTIMATION METHODS COMPARISON
KROO | Kg | 2346 | -26.8954
RAYMER | Kg | 1748 | -45.5299
ROSKAM | Kg | 1048 | -67.3429
SADRAY | Kg | 2299 | -28.36
TORENBEEK_1982 | Kg | 2378 | -25.8982
TORENBEEK_2013 | Kg | 2184 | -31.9435
Estimated Mass | kg | 1714.7143 | -46.5671

## HORIZONTAL TAIL
Description | Unit | Value | Percent Error
Reference Mass | kg | 548.3
Composite Correction Factor |  | 0
Mass Correction Factor |  | 1
WEIGHT ESTIMATION METHODS COMPARISON
JENKINSON | Kg | 258 | -52.9455
KROO | Kg | 149 | -72.8251
RAYMER | Kg | 130 | -76.2904
Estimated Mass | kg | 179 | -67.3536

## VERTICAL TAIL
Description | Unit | Value | Percent Error
Reference Mass | kg | 452.7
Composite Correction Factor |  | 0
Mass Correction Factor |  | 1
WEIGHT ESTIMATION METHODS COMPARISON
JENKINSON | Kg | 330 | -27.104
KROO | Kg | 227 | -49.8564
Estimated Mass | kg | 278.5 | -38.4802

## NACELLES
Description | Unit | Value | Percent Error
Total Reference Mass | kg | 1306.8
Total mass estimated | kg | 452 | -88.4706
WEIGHT ESTIMATION METHODS COMPARISON FOR EACH NACELLE
NACELLE 1
Reference Mass | kg
JENKINSON | Kg | 235 | -64.0343
TORENBEEK_1976 | Kg | 249 | -61.8916
TORENBEEK_1982 | Kg | 194 | -70.3092
Estimated Mass | kg | 226
NACELLE 2
Reference Mass | kg
JENKINSON | Kg | 235 | -64.0343
TORENBEEK_1976 | Kg | 249 | -61.8916
TORENBEEK_1982 | Kg | 194 | -70.3092
Estimated Mass | kg | 226

## POWER PLANT
Description | Unit | Value
Total Dry Mass | kg | 965.2446
Total mass estimated | kg | 1447.8668
WEIGHT ESTIMATION METHODS COMPARISON FOR EACH ENGINE
ENGINE 1
Dry Mass | kg | 482.6223
Total Mass | kg | 723.9334
ENGINE 2
Dry Mass | kg | 482.6223
Total Mass | kg | 723.9334

## LANDING GEARS
Description | Unit | Value | Percent Error
Reference Mass | kg | 2233.1
WEIGHT ESTIMATION METHODS COMPARISON
ROSKAM | kg | 790 | -64.6232
STANFORD | kg | 958 | -57.1
TORENBEEK_1982 | kg | 1086 | -51.3681
TORENBEEK_2013 | kg | 941 | -57.8613
Estimated Mass | kg | 943.75 | -57.7381

## SYSTEMS
Description | Unit | Value | Percent Error
Reference Mass | kg | 1822.772
WEIGHT ESTIMATION METHODS COMPARISON
TORENBEEK_2013 | kg | 2477 | 35.8919
Estimated Mass | kg | 2476.9548 | 35.8894