## GLOBAL RESULTS
Description | Unit | Value
Reference Range | nmi | 1600
Material density | kg/m³ | 2711
Single passenger Mass | kg | 99
Maximum Take-Off Mass | kg | 53561.8896
Take-Off Mass | kg | 51581.8896
Maximum Landing Mass | kg | 48205.7007
Maximum Passengers Mass | kg | 14850
Fuel Mass | kg | 12032.3364
Crew Mass | kg | 459.0873
Maximum Zero Fuel Mass | kg | 41529.5532
Zero Fuel Mass | kg | 39549.5532
Operating Empty Mass | kg | 26679.5532
Empty Mass | kg | 25950.4659
Manufacturer Empty Mass | kg | 25100.2559
Operating Item Mass | kg | 1120.21
Trapped Fuel Oil Mass | kg | 270
Maximum Take-Off Weight | N | 525262.7048
Take-Off Weight | N | 505845.5378
Maximum Landing Weight | N | 472736.4344
Maximum Passengers Weight | N | 145628.7525
Fuel Weight | N | 117996.9116
Crew Weight | N | 4502.1084
Maximum Zero Fuel Weight | N | 407265.7932
Zero Fuel Weight | N | 387848.6262
Operating Empty Weight | N | 261637.0407
Empty Weight | N | 254487.1369
Manufacturer Empty Weight | N | 246149.425
Operating Item Weight | N | 10985.5074
Trapped Fuel Oil Weight | N | 2647.7955

## FUSELAGE
Description | Unit | Value | Percent Error
Reference Mass | kg | 5004.7
Mass Correction Factor |  | 1
WEIGHT ESTIMATION METHODS COMPARISON
JENKINSON | Kg | 8819 | 76.2144
NICOLAI_1984 | Kg | 5783 | 15.5514
RAYMER | Kg | 5783 | 15.5514
ROSKAM | Kg | 6217 | 24.2232
SADRAY | Kg | 5745 | 14.7921
TORENBEEK_2013 | Kg | 7277 | 45.4033
Estimated Mass | kg | 6604 | 31.956

## WING
Description | Unit | Value | Percent Error
Reference Mass | kg | 3209.1
Composite Correction Factor |  | 0.85
Mass Correction Factor |  | 1
WEIGHT ESTIMATION METHODS COMPARISON
KROO | Kg | 5181 | 61.4471
RAYMER | Kg | 4121 | 28.4161
ROSKAM | Kg | 5018 | 56.3678
SADRAY | Kg | 5343 | 66.4953
TORENBEEK_1982 | Kg | 5314 | 65.5916
TORENBEEK_2013 | Kg | 4639 | 44.5577
Estimated Mass | kg | 4230.8571 | 31.8394

## HORIZONTAL TAIL
Description | Unit | Value | Percent Error
Reference Mass | kg | 548.3
Composite Correction Factor |  | 0.83
Mass Correction Factor |  | 1
WEIGHT ESTIMATION METHODS COMPARISON
JENKINSON | Kg | 729 | 32.9564
KROO | Kg | 237 | -56.7755
RAYMER | Kg | 453 | -17.381
Estimated Mass | kg | 473 | -13.7334

## VERTICAL TAIL
Description | Unit | Value | Percent Error
Reference Mass | kg | 452.7
Composite Correction Factor |  | 0.83
Mass Correction Factor |  | 1
WEIGHT ESTIMATION METHODS COMPARISON
JENKINSON | Kg | 539 | 19.0634
KROO | Kg | 407 | -10.095
Estimated Mass | kg | 473 | 4.4842

## NACELLES
Description | Unit | Value | Percent Error
Total Reference Mass | kg | 1306.8
Total mass estimated | kg | 574 | -85.3586
WEIGHT ESTIMATION METHODS COMPARISON FOR EACH NACELLE
NACELLE 1
Reference Mass | kg
JENKINSON | Kg | 166 | -74.5944
TORENBEEK_1976 | Kg | 558 | -14.6006
TORENBEEK_1982 | Kg | 137 | -79.0328
Estimated Mass | kg | 287
NACELLE 2
Reference Mass | kg
JENKINSON | Kg | 166 | -74.5944
TORENBEEK_1976 | Kg | 558 | -14.6006
TORENBEEK_1982 | Kg | 137 | -79.0328
Estimated Mass | kg | 287

## POWER PLANT
Description | Unit | Value
Total Dry Mass | kg | 2700
Total mass estimated | kg | 4050
WEIGHT ESTIMATION METHODS COMPARISON FOR EACH ENGINE
ENGINE 1
Dry Mass | kg | 1350
Total Mass | kg | 2025
ENGINE 2
Dry Mass | kg | 1350
Total Mass | kg | 2025

## LANDING GEARS
Description | Unit | Value | Percent Error
Reference Mass | kg | 2233.1
WEIGHT ESTIMATION METHODS COMPARISON
ROSKAM | kg | 1551 | -30.545
STANFORD | kg | 2139 | -4.2139
TORENBEEK_1982 | kg | 2436 | 9.086
TORENBEEK_2013 | kg | 2107 | -5.6469
Estimated Mass | kg | 2058.25 | -7.8299

## SYSTEMS
Description | Unit | Value | Percent Error
Reference Mass | kg | 1822.772
WEIGHT ESTIMATION METHODS COMPARISON
TORENBEEK_2013 | kg | 4286 | 135.1364
Estimated Mass | kg | 4286.1488 | 135.1445