## GLOBAL RESULTS
Description | Unit | Value
Reference Range | nmi | 1598.272
Material density | kg/m³ | 2711
Single passenger Mass | kg | 99
Maximum Take-Off Mass | kg | 25310.825
Take-Off Mass | kg | 24781.0392
Maximum Landing Mass | kg | 22659.3353
Maximum Passengers Mass | kg | 7128
Fuel Mass | kg | 4954.4918
Crew Mass | kg | 229.5436
Maximum Zero Fuel Mass | kg | 20222.5475
Zero Fuel Mass | kg | 19826.5475
Operating Empty Mass | kg | 13094.5475
Empty Mass | kg | 12595.0038
Manufacturer Empty Mass | kg | 12279.0478
Operating Item Mass | kg | 585.956
Trapped Fuel Oil Mass | kg | 270
Maximum Take-Off Weight | N | 248214.4016
Take-Off Weight | N | 243018.9785
Maximum Landing Weight | N | 222212.1707
Maximum Passengers Weight | N | 69901.8012
Fuel Weight | N | 48586.9668
Crew Weight | N | 2251.0542
Maximum Zero Fuel Weight | N | 198315.4451
Zero Fuel Weight | N | 194432.0117
Operating Empty Weight | N | 128413.6439
Empty Weight | N | 123514.7942
Manufacturer Empty Weight | N | 120416.3243
Operating Item Weight | N | 5746.2654
Trapped Fuel Oil Weight | N | 2647.7955

## FUSELAGE
Description | Unit | Value | Percent Error
Reference Mass | kg | 5004.7
Mass Correction Factor |  | 1
WEIGHT ESTIMATION METHODS COMPARISON
JENKINSON | Kg | 3661 | -26.8488
NICOLAI_1984 | Kg | 2530 | -49.4475
RAYMER | Kg | 3041 | -39.2371
ROSKAM | Kg | 2972 | -40.6158
SADRAY | Kg | 2491 | -50.2268
TORENBEEK_2013 | Kg | 3698 | -26.1095
Estimated Mass | kg | 3065.5 | -38.7476

## WING
Description | Unit | Value | Percent Error
Reference Mass | kg | 3209.1
Composite Correction Factor |  | 0
Mass Correction Factor |  | 1
WEIGHT ESTIMATION METHODS COMPARISON
KROO | Kg | 2418 | -24.6518
RAYMER | Kg | 1804 | -43.7849
ROSKAM | Kg | 2198 | -31.5073
SADRAY | Kg | 2299 | -28.36
TORENBEEK_1982 | Kg | 2501 | -22.0654
TORENBEEK_2013 | Kg | 2242 | -30.1362
Estimated Mass | kg | 1923.1429 | -40.0722

## HORIZONTAL TAIL
Description | Unit | Value | Percent Error
Reference Mass | kg | 548.3
Composite Correction Factor |  | 0
Mass Correction Factor |  | 1
WEIGHT ESTIMATION METHODS COMPARISON
JENKINSON | Kg | 258 | -52.9455
KROO | Kg | 149 | -72.8251
RAYMER | Kg | 134 | -75.5608
Estimated Mass | kg | 180.3333 | -67.1105

## VERTICAL TAIL
Description | Unit | Value | Percent Error
Reference Mass | kg | 452.7
Composite Correction Factor |  | 0
Mass Correction Factor |  | 1
WEIGHT ESTIMATION METHODS COMPARISON
JENKINSON | Kg | 330 | -27.104
KROO | Kg | 228 | -49.6355
Estimated Mass | kg | 279 | -38.3698

## NACELLES
Description | Unit | Value | Percent Error
Total Reference Mass | kg | 1306.8
Total mass estimated | kg | 658 | -83.216
WEIGHT ESTIMATION METHODS COMPARISON FOR EACH NACELLE
NACELLE 1
Reference Mass | kg
JENKINSON | Kg | 235 | -64.0343
TORENBEEK_1976 | Kg | 558 | -14.6006
TORENBEEK_1982 | Kg | 194 | -70.3092
Estimated Mass | kg | 329
NACELLE 2
Reference Mass | kg
JENKINSON | Kg | 235 | -64.0343
TORENBEEK_1976 | Kg | 558 | -14.6006
TORENBEEK_1982 | Kg | 194 | -70.3092
Estimated Mass | kg | 329

## POWER PLANT
Description | Unit | Value
Total Dry Mass | kg | 965.2446
Total mass estimated | kg | 1447.8668
WEIGHT ESTIMATION METHODS COMPARISON FOR EACH ENGINE
ENGINE 1
Dry Mass | kg | 482.6223
Total Mass | kg | 723.9334
ENGINE 2
Dry Mass | kg | 482.6223
Total Mass | kg | 723.9334

## LANDING GEARS
Description | Unit | Value | Percent Error
Reference Mass | kg | 2233.1
WEIGHT ESTIMATION METHODS COMPARISON
ROSKAM | kg | 828 | -62.9215
STANFORD | kg | 1014 | -54.5923
TORENBEEK_1982 | kg | 1147 | -48.6364
TORENBEEK_2013 | kg | 996 | -55.3983
Estimated Mass | kg | 996.25 | -55.3871

## SYSTEMS
Description | Unit | Value | Percent Error
Reference Mass | kg | 1822.772
WEIGHT ESTIMATION METHODS COMPARISON
TORENBEEK_2013 | kg | 2477 | 35.8919
Estimated Mass | kg | 2476.9548 | 35.8894