## GLOBAL RESULTS
Description | Unit | Value
Reference Range | nmi | 3300
Single passenger Mass | kg | 100
Max Zero Fuel Mass Calibration Factor |  | 1
Maximum Take-Off Mass | kg | 62876.3063
Maximum Landing Mass | kg | 56588.6757
Maximum Fuel Mass | kg | 16213.3347
Design Mission Fuel Mass | kg | 11633.1901
Maximum Zero Fuel Mass | kg | 54778.1162
Zero Fuel Mass | kg | 51243.1162
Max Payload | kg | 17035
Design Payload | kg | 13500
Operating Empty Mass | kg | 37743.1162
Empty Mass | kg | 36969.6225
Trapped Fuel Oil Mass | kg | 314.4064
Crew Mass | kg | 459.0873
Operating Item Mass | kg | 2020.95
Manufacturer Empty Mass | kg | 35263.0789
Structural Mass | kg | 20602.6554

## FUSELAGE
Description | Unit | Value | Percent Error
Reference Mass | kg | 6288.1271
Estimated Mass | kg | 8132.1667 | 29.3257
Calibration Factor |  | 1
Estimated Mass (calibrated) | kg | 8132.1667
WEIGHT ESTIMATION METHODS COMPARISON
TORENBEEK_1976 | kg | 10802 | 71.7841
ROSKAM | kg | 14190 | 125.6634
KROO | kg | 7092 | 12.784
TORENBEEK_2013 | kg | 7891 | 25.4905
SADRAEY | kg | 6396 | 1.7155
NICOLAI_1984 | kg | 10196 | 62.1469
JENKINSON | kg | 21031 | 234.4557
RAYMER | kg | 6416 | 2.0336

## WING
Description | Unit | Value | Percent Error
Reference Mass | kg | 6665.4147
Estimated Mass | kg | 7112.75 | 6.7113
Calibration Factor |  | 1
Estimated Mass (calibrated) | kg | 7112.75
WEIGHT ESTIMATION METHODS COMPARISON
KROO | kg | 7483 | 12.2661
TORENBEEK_1982 | kg | 6559 | -1.5965
TORENBEEK_2013 | kg | 6082 | -8.7529
RAYMER | kg | 8327 | 24.9285

## HORIZONTAL TAIL
Description | Unit | Value | Percent Error
Reference Mass | kg | 723.1346
Estimated Mass | kg | 795.375 | 9.9899
Calibration Factor |  | 1
Estimated Mass (calibrated) | kg | 795.375
WEIGHT ESTIMATION METHODS COMPARISON
TORENBEEK_1976 | kg | 52 | -92.8091
ROSKAM | kg | 1523 | 110.6109
KROO | kg | 737 | 1.9174
HOWE | kg | 1415 | 95.6759
SADRAEY | kg | 1040 | 43.8183
JENKINSON | kg | 700 | -3.1992
NICOLAI_2013 | kg | 394 | -45.515
RAYMER | kg | 502 | -30.58

## VERTICAL TAIL
Description | Unit | Value | Percent Error
Reference Mass | kg | 723.1346
Estimated Mass | kg | 672.4286 | -7.012
Calibration Factor |  | 1
Estimated Mass (calibrated) | kg | 672.4286
WEIGHT ESTIMATION METHODS COMPARISON
TORENBEEK_1976 | kg | 124 | -82.8524
ROSKAM | kg | 1523 | 110.6109
KROO | kg | 485 | -32.9309
HOWE | kg | 1145 | 58.3384
SADRAEY | kg | 749 | 3.5768
JENKINSON | kg | 502 | -30.58
RAYMER | kg | 179 | -75.2467

## NACELLES
Description | Unit | Value | Percent Error
Total Reference Mass | kg | 1194.7441
Total Mass Estimated | kg | 1390.6667 | 16.3987
Calibration Factor |  | 1
Total Mass Estimated (calibrated) | kg | 1390.6667
WEIGHT ESTIMATION METHODS COMPARISON FOR EACH NACELLE
NACELLE 1
ROSKAM | kg | 687 | 15.0037
KUNDU | kg | 694 | 16.1755
JENKINSON | kg | 705 | 18.0169
Reference Mass | kg
Estimated Mass | kg | 695.3333
NACELLE 2
ROSKAM | kg | 687 | 15.0037
KUNDU | kg | 694 | 16.1755
JENKINSON | kg | 705 | 18.0169
Reference Mass | kg
Estimated Mass | kg | 695.3333

## POWER PLANT
Description | Unit | Value | Percent Error
Total Reference Mass | kg | 5219.1455
Total Mass Estimated | kg | 6451.3333 | 23.609
Calibration Factor |  | 1
Total Mass Estimated (calibrated) | kg | 6451.3333
WEIGHT ESTIMATION METHODS COMPARISON FOR EACH ENGINE
ENGINE 1
Reference Mass | kg
TORENBEEK_1976 | kg | 2954 | 13.1986
TORENBEEK_2013 | kg | 3458 | 32.5121
KUNDU | kg | 3265 | 25.1163
Estimated Mass | kg | 3225.6667
ENGINE 2
Reference Mass | kg
TORENBEEK_1976 | kg | 2954 | 13.1986
TORENBEEK_2013 | kg | 3458 | 32.5121
KUNDU | kg | 3265 | 25.1163
Estimated Mass | kg | 3225.6667

## LANDING GEARS
Description | Unit | Value | Percent Error
Overall Reference Mass | kg | 2578.1321
Estimated Overall Mass | kg | 2499.2685 | -3.0589
Calibration Factor |  | 1
Estimated Overall Mass (calibrated) | kg | 2499.2685
WEIGHT ESTIMATION METHODS COMPARISON
OVERALL WEIGHT:
TORENBEEK_1976 | kg | 2499.2685 | -3.0589
FRONT GEAR WEIGHT:
TORENBEEK_1976 | kg | 386.7295
MAIN GEAR WEIGHT:
TORENBEEK_1976 | kg | 2112.539

## SYSTEMS
Description | Unit | Value | Percent Error
Reference Mass | kg | 8551.8528
Overall Estimated Mass | kg | 8209.0901 | -4.0081
Overall Estimated Mass (calibrated) | kg | 8209.0901
WEIGHT ESTIMATION METHODS COMPARISON
OVERALL WEIGHT:
Method: ALL | kg | 8209.0901 | -4.0081
APU:
Mass | kg | 329.5723
Calibration Factor |  | 1
Mass (calibrated) | kg | 329.5723
AIR CONDITIONING AND ANTI-ICING SYSTEM:
Mass | kg | 706.4578
Calibration Factor |  | 1
Mass (calibrated) | kg | 706.4578
INSTRUMENTS AND NAVIGATION SYSTEM:
Mass | kg | 1030.8432
Calibration Factor |  | 1
Mass (calibrated) | kg | 1030.8432
HYDRAULIC AND PNEUMATIC SYSTEMS:
Mass | kg | 528.9795
Calibration Factor |  | 1
Mass (calibrated) | kg | 528.9795
ELECTRICAL SYSTEMS:
Mass | kg | 1542.6061
Calibration Factor |  | 1
Mass (calibrated) | kg | 1542.6061
CONTROL SURFACES:
Mass | kg | 777.4951
Calibration Factor |  | 1
Mass (calibrated) | kg | 777.4951
FURNISHINGS AND EQUIPMENTS:
Mass | kg | 3293.1361
Calibration Factor |  | 1
Mass (calibrated) | kg | 3293.1361