## MISSION PROFILE
Description | Unit | Value
Mission distance | nmi | 1600
Total mission distance (plus reserves) | nmi | 1700
Block time | min | 219.6262
Total mission duration | min | 268.2434
Aircraft mass at mission start | kg | 59255.6937
Aircraft mass at mission end | kg | 49415.791
Initial fuel mass for the assigned mission | kg | 9459.6937
Block fuel | kg | 7599.9243
Total fuel used | kg | 8986.709
Fuel reserve | % | 5
Design passengers number |  | 130
Passengers number for this mission |  | 130
Take-off range | nmi | 0.64756
Climb range | nmi | 139.2356
Cruise range | nmi | 1346.7216
First descent range | nmi | 112.8426
Second climb range | nmi | 26.1037
Alternate cruise range | nmi | 24.2574
Second descent range | nmi | 45.3973
Holding range | nmi | -1.1369e-13
Third descent range | nmi | 4.2415
Landing range | nmi | 0.55274
Altitude at take-off ending | ft | 35
Altitude at climb ending | ft | 30000
Altitude at cruise ending | ft | 30000
Altitude at first descent ending | ft | 1500
Altitude at second climb ending | ft | 15000
Altitude at alternate cruise ending | ft | 15000
Altitude at second descent ending | ft | 1500
Altitude at holding ending | ft | 1500
Altitude at third descent ending | ft | 50
Altitude at landing ending | ft | 0
Take-off duration | min | 0.473
Climb duration | min | 24.0521
Cruise duration | min | 175.7521
First descent duration | min | 19
Second climb duration | min | 5.4995
Alternate cruise duration | min | 3.151
Second descent duration | min | 9
Holding duration | min | 30
Third descent duration | min | 0.96667
Landing duration | min | 0.34905
Take-off used fuel | kg | 43.9375
Climb used fuel | kg | 1107.2657
Cruise used fuel | kg | 6391.366
First descent used fuel | kg | 57.355
Second Climb used fuel | kg | 330.1956
Alternate cruise used fuel | kg | 169.2815
Second descent used fuel | kg | 5.2758
Holding used fuel | kg | 875.8415
Third descent used fuel | kg | 6.1902
Landing used fuel | kg | -9.0949e-13
Aircraft weight at take-off start | kg | 58358.5625
Aircraft weight at climb start | kg | 57251.2968
Aircraft weight at cruise start | kg | 50859.9307
Aircraft weight at first descent start | kg | 50802.5757
Aircraft weight at second climb start | kg | 58028.3669
Aircraft weight at alternate cruise start | kg | 50303.0985
Aircraft weight at second descent start | kg | 50297.8227
Aircraft weight at holding start | kg | 49421.9813
Aircraft weight at third descnet start | kg | 49415.791
Aircraft weight at landing start | kg | 49415.791
TAKE-OFF
Speed (TAS) at take-off start | kn | 0.00064245
Speed (TAS) at take-off ending | kn | 152.0394
Speed (CAS) at take-off start | kn | 0.00064212
Speed (CAS) at take-off ending | kn | 151.9616
Mach at take-off start |  | 9.7123e-07
Mach at take-off ending |  | 0.22988
CL at take-off start |  | 1.4143
CL at take-off ending |  | 2.1262
CD at take-off start |  | 0.076443
CD at take-off ending |  | 0.12744
Efficiency at take-off start |  | 18.5013
Efficiency at take-off ending |  | 16.6841
Thrust at take-off start | lbf | 46611.9542
Thrust at take-off ending | lbf | 37137.3878
Drag at take-off start | lbf | 1.0488e-07
Drag at take-off ending | lbf | 8210.3379
Rate of climb at take-off start | ft/min | 0
Rate of climb at take-off ending | ft/min | 1670.152
Climb angle at take-off start | deg | 0
Climb angle at take-off ending | deg | 6.2273
Fuel flow at take-off start | lb/hr | 11593.6564
Fuel flow at take-off ending | lb/hr | 12646.3033
SFC at take-off start | lb/(lb*hr) | 0.24873
SFC at take-off ending | lb/(lb*hr) | 0.34053
CLIMB
Speed (TAS) at climb start | kn | 250.1281
Speed (TAS) at climb ending | kn | 408.3971
Speed (CAS) at climb start | kn | 250
Speed (CAS) at climb ending | kn | 250
Mach at climb start |  | 0.37813
Mach at climb ending |  | 0.69287
CL at climb start |  | 0.49965
CL at climb ending |  | 0.49068
CD at climb start |  | 0.03288
CD at climb ending |  | 0.032473
Efficiency at climb start |  | 15.1964
Efficiency at climb ending |  | 15.1103
Thrust at climb start | lbf | 24545.3959
Thrust at climb ending | lbf | 11052.1274
Drag at climb start | lbf | 8461.0838
Drag at climb ending | lbf | 9164.6748
Rate of climb at climb start | ft/min | 3164.8365
Rate of climb at climb ending | ft/min | 451.8316
Climb angle at climb start | deg | 7.1777
Climb angle at climb ending | deg | 0.62599
Fuel flow at climb start | lb/hr | 9736.2415
Fuel flow at climb ending | lb/hr | 4689.162
SFC at climb start | lb/(lb*hr) | 0.39666
SFC at climb ending | lb/(lb*hr) | 0.42428
CRUISE
Speed (TAS) at cruise start | kn | 459.7571
Speed (TAS) at cruise ending | kn | 459.7571
Speed (CAS) at cruise start | kn | 459.7571
Speed (CAS) at cruise ending | kn | 459.7571
Mach at cruise start |  | 0.78
Mach at cruise ending |  | 0.78
CL at cruise start |  | 0.38717
CL at cruise ending |  | 0.32115
CD at cruise start |  | 0.026596
CD at cruise ending |  | 0.0249
Efficiency at cruise start |  | 14.5575
Efficiency at cruise ending |  | 12.8974
Thrust at cruise start | lbf | 8670.2587
Thrust at cruise ending | lbf | 8117.3907
Drag at cruise start | lbf | 8670.2587
Drag at cruise ending | lbf | 8117.3907
Rate of climb at cruise start | ft/min | 0
Rate of climb at cruise ending | ft/min | 0
Climb angle at cruise start | deg | 0
Climb angle at cruise ending | deg | 0
Fuel flow at cruise start | lb/hr | 4946.3852
Fuel flow at cruise ending | lb/hr | 4630.9738
SFC at cruise start | lb/(lb*hr) | 0.5705
SFC at cruise ending | lb/(lb*hr) | 0.5705
FIRST DESCENT
Speed (TAS) at first descent start | kn | 424.7329
Speed (TAS) at first descent ending | kn | 296.1048
Speed (CAS) at first descent start | kn | 260
Speed (CAS) at first descent ending | kn | 260
Mach at first descent start |  | 0.72058
Mach at first descent ending |  | 0.44997
CL at first descent start |  | 0.40277
CL at first descent ending |  | 0.40086
CD at first descent start |  | 0.029149
CD at first descent ending |  | 0.029078
Efficiency at first descent start |  | 13.8174
Efficiency at first descent ending |  | 13.7856
Thrust at first descent start | lbf | 4114.731
Thrust at first descent ending | lbf | -428.4841
Drag at first descent start | lbf | 8109.9744
Drag at first descent ending | lbf | 8090.052
Rate of climb at first descent start | ft/min | -1532.5827
Rate of climb at first descent ending | ft/min | -2287.5085
Climb angle at first descent start | deg | 1.9985
Climb angle at first descent ending | deg | 2.8673
Fuel flow at first descent start | lb/hr | 2020.2986
Fuel flow at first descent ending | lb/hr | -225.8538
SFC at first descent start | lb/(lb*hr) | 0.49099
SFC at first descent ending | lb/(lb*hr) | 0.5271
SECOND CLIMB
Speed (TAS) at second climb start | kn | 250.183
Speed (TAS) at second climb ending | kn | 408.3971
Speed (CAS) at second climb start | kn | 250
Speed (CAS) at second climb ending | kn | 250
Mach at second climb start |  | 0.38018
Mach at second climb ending |  | 0.65191
CL at second climb start |  | 0.49943
CL at second climb ending |  | 0.49734
CD at second climb start |  | 0.03287
CD at second climb ending |  | 0.032775
Efficiency at second climb start |  | 15.1943
Efficiency at second climb ending |  | 15.1744
Thrust at second climb start | lbf | 23870.8889
Thrust at second climb ending | lbf | 17683.0416
Drag at second climb start | lbf | 8350.2756
Drag at second climb ending | lbf | 7987.5636
Rate of climb at second climb start | ft/min | 3053.8146
Rate of climb at second climb ending | ft/min | 963.2679
Climb angle at second climb start | deg | 1.3347
Climb angle at second climb ending | deg | 0
Fuel flow at second climb start | lb/hr | 9413.4617
Fuel flow at second climb ending | lb/hr | 6839.3878
SFC at second climb start | lb/(lb*hr) | 0.39435
SFC at second climb ending | lb/(lb*hr) | 0.38678
ALTERNATE CRUISE
Speed (TAS) at alternate cruise start | kn | 461.8973
Speed (TAS) at alternate cruise ending | kn | 461.8973
Speed (CAS) at alternate cruise start | kn | 366.4621
Speed (CAS) at alternate cruise ending | kn | 366.4621
Mach at alternate cruise start |  | 0.73731
Mach at alternate cruise ending |  | 0.73731
CL at alternate cruise start |  | 0.20132
CL at alternate cruise ending |  | 0.20031
CD at alternate cruise start |  | 0.022542
CD at alternate cruise ending |  | 0.022527
Efficiency at alternate cruise start |  | 8.9308
Efficiency at alternate cruise ending |  | 8.8917
Thrust at alternate cruise start | lbf | 12459.4038
Thrust at alternate cruise ending | lbf | 12451.2814
Drag at alternate cruise start | lbf | 12459.4038
Drag at alternate cruise ending | lbf | 12451.2814
Rate of climb at alternate cruise start | ft/min | 0
Rate of climb at alternate cruise ending | ft/min | 0
Climb angle at alternate cruise start | deg | 0
Climb angle at alternate cruise ending | deg | 0
Fuel flow at alternate cruise start | lb/hr | 7108.0936
Fuel flow at alternate cruise ending | lb/hr | 7103.4597
SFC at alternate cruise start | lb/(lb*hr) | 0.5705
SFC at alternate cruise ending | lb/(lb*hr) | 0.5705
SECOND DESCENT
Speed (TAS) at second descent start | kn | 327.71
Speed (TAS) at second descent ending | kn | 279.5587
Speed (CAS) at second descent start | kn | 260
Speed (CAS) at second descent ending | kn | 260
Mach at second descent start |  | 0.52311
Mach at second descent ending |  | 0.42482
CL at second descent start |  | 0.39819
CL at second descent ending |  | 0.39819
CD at second descent start |  | 0.028978
CD at second descent ending |  | 0.028978
Efficiency at second descent start |  | 13.7412
Efficiency at second descent ending |  | 13.7411
Thrust at second descent start | lbf | -458.0677
Thrust at second descent ending | lbf | 2286.2359
Drag at second descent start | lbf | 8062.3257
Drag at second descent ending | lbf | 8062.2812
Rate of climb at second descent start | ft/min | -2549.7352
Rate of climb at second descent ending | ft/min | -1473.9668
Climb angle at second descent start | deg | 2.5906
Climb angle at second descent ending | deg | 3.0372
Fuel flow at second descent start | lb/hr | -159.1469
Fuel flow at second descent ending | lb/hr | 896.0747
SFC at second descent start | lb/(lb*hr) | 0.34743
SFC at second descent ending | lb/(lb*hr) | 0.39194
HOLDING
Speed (TAS) at holding start | kn | 195.1356
Speed (TAS) at holding ending | kn | 195.1356
Speed (CAS) at holding start | kn | 190.8783
Speed (CAS) at holding ending | kn | 190.8783
Mach at holding start |  | 0.29653
Mach at holding ending |  | 0.29653
CL at holding start |  | 0.73948
CL at holding ending |  | 0.72002
CD at holding start |  | 0.045637
CD at holding ending |  | 0.044447
Efficiency at holding start |  | 16.2035
Efficiency at holding ending |  | 16.1997
Thrust at holding start | lbf | 6843.4535
Thrust at holding ending | lbf | 6664.9534
Drag at holding start | lbf | 6843.4535
Drag at holding ending | lbf | 6664.9534
Rate of climb at holding start | ft/min | 0
Rate of climb at holding ending | ft/min | 0
Climb angle at holding start | deg | 0
Climb angle at holding ending | deg | 0
Fuel flow at holding start | lb/hr | 3904.1923
Fuel flow at holding ending | lb/hr | 3802.3579
SFC at holding start | lb/(lb*hr) | 0.5705
SFC at holding ending | lb/(lb*hr) | 0.5705
THIRD DESCENT
Speed (TAS) at third descent start | kn | 265.7989
Speed (TAS) at third descent ending | kn | 261.5761
Speed (CAS) at third descent start | kn | 260
Speed (CAS) at third descent ending | kn | 260
Mach at third descent start |  | 0.40391
Mach at third descent ending |  | 0.39551
CL at third descent start |  | 0.39101
CL at third descent ending |  | 0.39092
CD at third descent start |  | 0.028757
CD at third descent ending |  | 0.028754
Efficiency at third descent start |  | 13.5969
Efficiency at third descent ending |  | 13.5949
Thrust at third descent start | lbf | 2228.0038
Thrust at third descent ending | lbf | 2120.5675
Drag at third descent start | lbf | 8000.9023
Drag at third descent ending | lbf | 8000.1262
Rate of climb at third descent start | ft/min | -1426.1576
Rate of climb at third descent ending | ft/min | -1429.7033
Climb angle at third descent start | deg | 3.1946
Climb angle at third descent ending | deg | 3.2462
Fuel flow at third descent start | lb/hr | 868.1939
Fuel flow at third descent ending | lb/hr | 823.6177
SFC at third descent start | lb/(lb*hr) | 0.38967
SFC at third descent ending | lb/(lb*hr) | 0.38839
LANDING
Speed (TAS) at landing start | kn | 116.7103
Speed (TAS) at landing ending | kn | -1.7701e-05
Speed (CAS) at landing start | kn | 116.6249
Speed (CAS) at landing ending | kn | -1.7688e-05
Mach at landing start |  | 0.17647
Mach at landing ending |  | -2.676e-08
CL at landing start |  | 1.9461
CL at landing ending |  | 2.0027
CD at landing start |  | 0.10564
CD at landing ending |  | 0.10773
Efficiency at landing start |  | 18.4224
Efficiency at landing ending |  | 18.5893
Thrust at landing start | lbf | -5704.2389
Thrust at landing ending | lbf | 0
Drag at landing start | lbf | 5913.6384
Drag at landing ending | lbf | 1.339e-10
Rate of climb at landing start | ft/min | 0
Rate of climb at landing ending | ft/min | 0
Climb angle at landing start | deg | -3
Climb angle at landing ending | deg | 0
Fuel flow at landing start | lb/hr | 0
Fuel flow at landing ending | lb/hr | 0
SFC at landing start | lb/(lb*hr) | 0
SFC at landing ending | lb/(lb*hr) | #NUM!