## GLOBAL RESULTS
Description | Unit | Value
Reference Range | nmi | 825.054
Material density | kg/m³ | 2711
Single passenger Mass | kg | 99
Maximum Take-Off Mass | kg | 25070.4045
Maximum Take-Off Weight | N | 245856.6822
Take-Off Mass | kg | 24690.4478
Take-Off Weight | N | 242130.5802
Maximum Landing Mass | kg | 22577.803
Maximum Landing Weight | N | 221412.6122
Maximum Passengers Mass | kg | 7128
Maximum Passengers Weight | N | 69901.8012
Crew Mass | kg | 229.5436
Crew Weight | N | 2251.0542
Maximum Zero Fuel Mass | kg | 20131.956
Maximum Zero Fuel Weight | N | 197427.0468
Zero Fuel Mass | kg | 19735.956
Zero Fuel Weight | N | 193543.6134
Operating Empty Mass | kg | 13003.956
Operating Empty Weight | N | 127525.2456
Empty Mass | kg | 12774.4124
Empty Weight | N | 125274.1914
Manufacturer Empty Mass | kg | 12188.4564
Manufacturer Empty Weight | N | 119527.926
Operating Item Mass | kg | 585.956
Operating Item Weight | N | 5746.2654
Trapped Fuel Oil Mass | kg | 0
Trapped Fuel Oil Weight | N | 0
Operating Empty Mass | kg | 13003.956
Operating Empty Weight | N | 127525.2456

## FUSELAGE
Description | Unit | Value | Percent Error
Reference Mass | Kg | 3340.6
Mass Correction Factor |  | 1
WEIGHT ESTIMATION METHODS COMPARISON
JENKINSON | Kg | 3484 | 4.2926
NICOLAI_1984 | Kg | 2460 | -26.3605
RAYMER | Kg | 3024 | -9.4773
ROSKAM | Kg | 2833 | -15.1949
SADRAY | Kg | 2491 | -25.4326
TORENBEEK_2013 | Kg | 3698 | 10.6987
Estimated Mass | Kg | 2998.3333

## WING
Description | Unit | Value | Percent Error
Reference Mass | Kg | 2006.3579
Composite Correction Factor |  | 0
Mass Correction Factor |  | 1
WEIGHT ESTIMATION METHODS COMPARISON
KROO | Kg | 2409 | 20.0683
RAYMER | Kg | 1793 | -10.6341
ROSKAM | Kg | 2117 | 5.5146
SADRAY | Kg | 2299 | 14.5857
TORENBEEK_1982 | Kg | 2493 | 24.255
TORENBEEK_2013 | Kg | 2235 | 11.3959
Estimated Mass | Kg | 2111

## HORIZONTAL TAIL
Description | Unit | Value | Percent Error
Reference Mass | Kg | 300.9537
Composite Correction Factor |  | 0
Mass Correction Factor |  | 1
WEIGHT ESTIMATION METHODS COMPARISON
JENKINSON | Kg | 258 | -14.2725
KROO | Kg | 149 | -50.4907
RAYMER | Kg | 133 | -55.8072
Estimated Mass | Kg | 258

## VERTICAL TAIL
Description | Unit | Value | Percent Error
Reference Mass | Kg | 300.9537
Composite Correction Factor |  | 0
Mass Correction Factor |  | 1
WEIGHT ESTIMATION METHODS COMPARISON
JENKINSON | Kg | 330 | 9.6514
KROO | Kg | 228 | -24.2408
Estimated Mass | Kg | 330