## HORIZONTAL_TAIL
Description | Unit | Value
GLOBAL DATA
Critical Mach Number |  | 0.80268
Aerodynamic Center (LRF) | m | 2.2046
Aerodynamic Center (MAC) |  | 0.24744
LIFT
CL_alpha | 1/deg | 0.085106
CL_zero |  | 0
CL_star |  | 0.93185
CL_max |  | 1.6323
Alpha_zero_lift | deg | 0
Alpha_star | deg | 10.9494
Alpha_stall | deg | 22.4913
CL at Alpha = -3.0659936680054525 deg |  | -0.26093
LIFT CURVE
Alpha | deg | -4.8616 | -4.5682 | -4.2729 | -3.9756 | -3.6762 | -3.3746 | -3.071 | -2.7652 | -2.4573 | -2.1472 | -1.8347 | -1.5199 | -1.2028 | -0.88352 | -0.56184 | -0.23752 | 0.08918 | 0.41829 | 0.74983 | 1.0838 | 1.4206 | 1.76 | 2.1018 | 2.4463 | 2.7935 | 3.1709 | 3.708 | 4.2451 | 4.782 | 5.3187
CL |  | -0.41375 | -0.38878 | -0.36365 | -0.33835 | -0.31287 | -0.2872 | -0.26136 | -0.23534 | -0.20913 | -0.18274 | -0.15614 | -0.12935 | -0.10237 | -0.075193 | -0.047816 | -0.020215 | 0.0075897 | 0.035599 | 0.063815 | 0.09224 | 0.1209 | 0.14978 | 0.17888 | 0.20819 | 0.23774 | 0.26986 | 0.31557 | 0.36128 | 0.40698 | 0.45266
LIFT DISTRIBUTIONS
y stations | m | 0 | 0.12189 | 0.24377 | 0.36566 | 0.48754 | 0.60943 | 0.73131 | 0.8532 | 0.97508 | 1.097 | 1.2189 | 1.3407 | 1.4626 | 1.5845 | 1.7064 | 1.8283 | 1.9502 | 2.072 | 2.1939 | 2.3158 | 2.4377 | 2.5596 | 2.6815 | 2.8034 | 2.9252 | 3.0471 | 3.169 | 3.2909 | 3.4128 | 3.5347 | 3.6566 | 3.7784 | 3.9003 | 4.0222 | 4.1441 | 4.266 | 4.3879 | 4.5098 | 4.6316 | 4.7535 | 4.8754 | 4.9973 | 5.1192 | 5.2411 | 5.363 | 5.4848 | 5.6067 | 5.7286 | 5.8505 | 5.9724
eta stations |  | 0 | 0.020408 | 0.040816 | 0.061224 | 0.081633 | 0.10204 | 0.12245 | 0.14286 | 0.16327 | 0.18367 | 0.20408 | 0.22449 | 0.2449 | 0.26531 | 0.28571 | 0.30612 | 0.32653 | 0.34694 | 0.36735 | 0.38776 | 0.40816 | 0.42857 | 0.44898 | 0.46939 | 0.4898 | 0.5102 | 0.53061 | 0.55102 | 0.57143 | 0.59184 | 0.61224 | 0.63265 | 0.65306 | 0.67347 | 0.69388 | 0.71429 | 0.73469 | 0.7551 | 0.77551 | 0.79592 | 0.81633 | 0.83673 | 0.85714 | 0.87755 | 0.89796 | 0.91837 | 0.93878 | 0.95918 | 0.97959 | 1
Alpha = 0.0 deg
Cl |  | 0 | 0 | 0 | 0 | 0 | 0 | 0 | 0 | 0 | 0 | 0 | 0 | 0 | 0 | 0 | 0 | 0 | 0 | 0 | 0 | 0 | 0 | 0 | 0 | 0 | 0 | 0 | 0 | 0 | 0 | 0 | 0 | 0 | 0 | 0 | 0 | 0 | 0 | 0 | 0 | 0 | 0 | 0 | 0 | 0 | 0 | 0 | 0 | 0 | 0
Cl_additional |  | 0.044265 | 0.044567 | 0.045168 | 0.045781 | 0.046401 | 0.047021 | 0.047641 | 0.048257 | 0.04887 | 0.049476 | 0.050077 | 0.05067 | 0.051256 | 0.051833 | 0.052402 | 0.052961 | 0.053511 | 0.054049 | 0.054576 | 0.055091 | 0.055591 | 0.056077 | 0.056547 | 0.056998 | 0.057429 | 0.057838 | 0.058221 | 0.058576 | 0.058898 | 0.059184 | 0.059428 | 0.059623 | 0.059763 | 0.059837 | 0.059836 | 0.059745 | 0.059549 | 0.059228 | 0.058756 | 0.058103 | 0.057228 | 0.056082 | 0.054597 | 0.052684 | 0.050218 | 0.047018 | 0.042798 | 0.037041 | 0.028557 | 0
Cl_basic |  | -0.044265 | -0.044567 | -0.045168 | -0.045781 | -0.046401 | -0.047021 | -0.047641 | -0.048257 | -0.04887 | -0.049476 | -0.050077 | -0.05067 | -0.051256 | -0.051833 | -0.052402 | -0.052961 | -0.053511 | -0.054049 | -0.054576 | -0.055091 | -0.055591 | -0.056077 | -0.056547 | -0.056998 | -0.057429 | -0.057838 | -0.058221 | -0.058576 | -0.058898 | -0.059184 | -0.059428 | -0.059623 | -0.059763 | -0.059837 | -0.059836 | -0.059745 | -0.059549 | -0.059228 | -0.058756 | -0.058103 | -0.057228 | -0.056082 | -0.054597 | -0.052684 | -0.050218 | -0.047018 | -0.042798 | -0.037041 | -0.028557 | 0
cCl | m | 0 | 0 | 0 | 0 | 0 | 0 | 0 | 0 | 0 | 0 | 0 | 0 | 0 | 0 | 0 | 0 | 0 | 0 | 0 | 0 | 0 | 0 | 0 | 0 | 0 | 0 | 0 | 0 | 0 | 0 | 0 | 0 | 0 | 0 | 0 | 0 | 0 | 0 | 0 | 0 | 0 | 0 | 0 | 0 | 0 | 0 | 0 | 0 | 0 | 0
cCl_additional | m | 0.14873 | 0.14788 | 0.14798 | 0.14808 | 0.14814 | 0.14816 | 0.14811 | 0.14801 | 0.14785 | 0.14761 | 0.14731 | 0.14693 | 0.14649 | 0.14597 | 0.14538 | 0.14471 | 0.14398 | 0.14316 | 0.14228 | 0.14131 | 0.14027 | 0.13915 | 0.13795 | 0.13667 | 0.1353 | 0.13384 | 0.13229 | 0.13065 | 0.1289 | 0.12705 | 0.12509 | 0.12301 | 0.12079 | 0.11844 | 0.11594 | 0.11326 | 0.1104 | 0.10732 | 0.10401 | 0.10042 | 0.096517 | 0.092238 | 0.087511 | 0.082241 | 0.076291 | 0.069462 | 0.061436 | 0.051623 | 0.038604 | 0
cCl_basic | m | 0.14873 | 0.14788 | 0.14798 | 0.14808 | 0.14814 | 0.14816 | 0.14811 | 0.14801 | 0.14785 | 0.14761 | 0.14731 | 0.14693 | 0.14649 | 0.14597 | 0.14538 | 0.14471 | 0.14398 | 0.14316 | 0.14228 | 0.14131 | 0.14027 | 0.13915 | 0.13795 | 0.13667 | 0.1353 | 0.13384 | 0.13229 | 0.13065 | 0.1289 | 0.12705 | 0.12509 | 0.12301 | 0.12079 | 0.11844 | 0.11594 | 0.11326 | 0.1104 | 0.10732 | 0.10401 | 0.10042 | 0.096517 | 0.092238 | 0.087511 | 0.082241 | 0.076291 | 0.069462 | 0.061436 | 0.051623 | 0.038604 | 0
Gamma |  | 0 | 0 | 0 | 0 | 0 | 0 | 0 | 0 | 0 | 0 | 0 | 0 | 0 | 0 | 0 | 0 | 0 | 0 | 0 | 0 | 0 | 0 | 0 | 0 | 0 | 0 | 0 | 0 | 0 | 0 | 0 | 0 | 0 | 0 | 0 | 0 | 0 | 0 | 0 | 0 | 0 | 0 | 0 | 0 | 0 | 0 | 0 | 0 | 0 | 0
Gamma_additional |  | 17.1002 | 17.1061 | 17.1181 | 17.1291 | 17.1362 | 17.1379 | 17.1332 | 17.1214 | 17.102 | 17.0749 | 17.0398 | 16.9965 | 16.945 | 16.8851 | 16.8168 | 16.7401 | 16.6548 | 16.5609 | 16.4583 | 16.3468 | 16.2264 | 16.0968 | 15.958 | 15.8095 | 15.6512 | 15.4827 | 15.3035 | 15.1132 | 14.9113 | 14.6973 | 14.4702 | 14.2292 | 13.9733 | 13.7012 | 13.4114 | 13.102 | 12.7709 | 12.4155 | 12.0324 | 11.6176 | 11.1661 | 10.6714 | 10.1251 | 9.516 | 8.8284 | 8.0395 | 7.1125 | 5.9795 | 4.4777 | 0
Gamma_basic |  | -17.1002 | -17.1061 | -17.1181 | -17.1291 | -17.1362 | -17.1379 | -17.1332 | -17.1214 | -17.102 | -17.0749 | -17.0398 | -16.9965 | -16.945 | -16.8851 | -16.8168 | -16.7401 | -16.6548 | -16.5609 | -16.4583 | -16.3468 | -16.2264 | -16.0968 | -15.958 | -15.8095 | -15.6512 | -15.4827 | -15.3035 | -15.1132 | -14.9113 | -14.6973 | -14.4702 | -14.2292 | -13.9733 | -13.7012 | -13.4114 | -13.102 | -12.7709 | -12.4155 | -12.0324 | -11.6176 | -11.1661 | -10.6714 | -10.1251 | -9.516 | -8.8284 | -8.0395 | -7.1125 | -5.9795 | -4.4777 | 0
Wing load | N | 0 | 0 | 0 | 0 | 0 | 0 | 0 | 0 | 0 | 0 | 0 | 0 | 0 | 0 | 0 | 0 | 0 | 0 | 0 | 0 | 0 | 0 | 0 | 0 | 0 | 0 | 0 | 0 | 0 | 0 | 0 | 0 | 0 | 0 | 0 | 0 | 0 | 0 | 0 | 0 | 0 | 0 | 0 | 0 | 0 | 0 | 0 | 0 | 0 | 0
Additional load | N | 1514.4317 | 1505.7676 | 1506.8249 | 1507.7921 | 1508.4202 | 1508.569 | 1508.1513 | 1507.1101 | 1505.4076 | 1503.018 | 1499.9234 | 1496.1114 | 1491.5726 | 1486.2998 | 1480.2871 | 1473.5283 | 1466.0175 | 1457.7475 | 1448.7101 | 1438.8954 | 1428.2915 | 1416.884 | 1404.6557 | 1391.5859 | 1377.6503 | 1362.8139 | 1347.0408 | 1330.2954 | 1312.5296 | 1293.6865 | 1273.6992 | 1252.4888 | 1229.9614 | 1206.0056 | 1180.4886 | 1153.2507 | 1124.0992 | 1092.7997 | 1059.0646 | 1022.5375 | 982.771 | 939.1951 | 891.0684 | 837.4 | 776.8136 | 707.2847 | 625.5631 | 525.6389 | 393.0774 | 0
Basic load | N | -1514.4317 | -1505.7676 | -1506.8249 | -1507.7921 | -1508.4202 | -1508.569 | -1508.1513 | -1507.1101 | -1505.4076 | -1503.018 | -1499.9234 | -1496.1114 | -1491.5726 | -1486.2998 | -1480.2871 | -1473.5283 | -1466.0175 | -1457.7475 | -1448.7101 | -1438.8954 | -1428.2915 | -1416.884 | -1404.6557 | -1391.5859 | -1377.6503 | -1362.8139 | -1347.0408 | -1330.2954 | -1312.5296 | -1293.6865 | -1273.6992 | -1252.4888 | -1229.9614 | -1206.0056 | -1180.4886 | -1153.2507 | -1124.0992 | -1092.7997 | -1059.0646 | -1022.5375 | -982.771 | -939.1951 | -891.0684 | -837.4 | -776.8136 | -707.2847 | -625.5631 | -525.6389 | -393.0774 | 0
Alpha = 2.0 deg
Cl |  | 0.14421 | 0.14519 | 0.14715 | 0.14915 | 0.15117 | 0.15319 | 0.15521 | 0.15722 | 0.15921 | 0.16119 | 0.16314 | 0.16508 | 0.16698 | 0.16887 | 0.17072 | 0.17254 | 0.17433 | 0.17609 | 0.1778 | 0.17948 | 0.18111 | 0.18269 | 0.18422 | 0.18569 | 0.1871 | 0.18843 | 0.18968 | 0.19083 | 0.19188 | 0.19281 | 0.19361 | 0.19424 | 0.1947 | 0.19494 | 0.19494 | 0.19464 | 0.194 | 0.19296 | 0.19142 | 0.18929 | 0.18644 | 0.18271 | 0.17787 | 0.17164 | 0.1636 | 0.15318 | 0.13943 | 0.12067 | 0.093034 | 0
Cl_additional |  | 0.18848 | 0.18976 | 0.19232 | 0.19493 | 0.19757 | 0.20021 | 0.20285 | 0.20547 | 0.20808 | 0.21066 | 0.21322 | 0.21575 | 0.21824 | 0.2207 | 0.22312 | 0.2255 | 0.22784 | 0.23013 | 0.23238 | 0.23457 | 0.2367 | 0.23877 | 0.24077 | 0.24269 | 0.24453 | 0.24627 | 0.2479 | 0.24941 | 0.25078 | 0.252 | 0.25304 | 0.25387 | 0.25446 | 0.25478 | 0.25477 | 0.25439 | 0.25355 | 0.25218 | 0.25018 | 0.24739 | 0.24367 | 0.23879 | 0.23247 | 0.22432 | 0.21382 | 0.2002 | 0.18223 | 0.15771 | 0.12159 | 0
Cl_basic |  | -0.044265 | -0.044567 | -0.045168 | -0.045781 | -0.046401 | -0.047021 | -0.047641 | -0.048257 | -0.04887 | -0.049476 | -0.050077 | -0.05067 | -0.051256 | -0.051833 | -0.052402 | -0.052961 | -0.053511 | -0.054049 | -0.054576 | -0.055091 | -0.055591 | -0.056077 | -0.056547 | -0.056998 | -0.057429 | -0.057838 | -0.058221 | -0.058576 | -0.058898 | -0.059184 | -0.059428 | -0.059623 | -0.059763 | -0.059837 | -0.059836 | -0.059745 | -0.059549 | -0.059228 | -0.058756 | -0.058103 | -0.057228 | -0.056082 | -0.054597 | -0.052684 | -0.050218 | -0.047018 | -0.042798 | -0.037041 | -0.028557 | 0
cCl | m | 0.48455 | 0.48177 | 0.48211 | 0.48242 | 0.48262 | 0.48267 | 0.48254 | 0.4822 | 0.48166 | 0.48089 | 0.4799 | 0.47869 | 0.47723 | 0.47555 | 0.47362 | 0.47146 | 0.46906 | 0.46641 | 0.46352 | 0.46038 | 0.45699 | 0.45334 | 0.44942 | 0.44524 | 0.44078 | 0.43604 | 0.43099 | 0.42563 | 0.41995 | 0.41392 | 0.40752 | 0.40074 | 0.39353 | 0.38587 | 0.3777 | 0.36899 | 0.35966 | 0.34964 | 0.33885 | 0.32716 | 0.31444 | 0.3005 | 0.2851 | 0.26793 | 0.24854 | 0.2263 | 0.20015 | 0.16818 | 0.12577 | 0
cCl_additional | m | 0.63328 | 0.62966 | 0.6301 | 0.6305 | 0.63076 | 0.63083 | 0.63065 | 0.63022 | 0.6295 | 0.62851 | 0.62721 | 0.62562 | 0.62372 | 0.62151 | 0.619 | 0.61617 | 0.61303 | 0.60958 | 0.6058 | 0.60169 | 0.59726 | 0.59249 | 0.58737 | 0.58191 | 0.57608 | 0.56988 | 0.56328 | 0.55628 | 0.54885 | 0.54097 | 0.53261 | 0.52374 | 0.51432 | 0.50431 | 0.49364 | 0.48225 | 0.47006 | 0.45697 | 0.44286 | 0.42759 | 0.41096 | 0.39274 | 0.37261 | 0.35017 | 0.32483 | 0.29576 | 0.26159 | 0.2198 | 0.16437 | 0
cCl_basic | m | 0.63328 | 0.62966 | 0.6301 | 0.6305 | 0.63076 | 0.63083 | 0.63065 | 0.63022 | 0.6295 | 0.62851 | 0.62721 | 0.62562 | 0.62372 | 0.62151 | 0.619 | 0.61617 | 0.61303 | 0.60958 | 0.6058 | 0.60169 | 0.59726 | 0.59249 | 0.58737 | 0.58191 | 0.57608 | 0.56988 | 0.56328 | 0.55628 | 0.54885 | 0.54097 | 0.53261 | 0.52374 | 0.51432 | 0.50431 | 0.49364 | 0.48225 | 0.47006 | 0.45697 | 0.44286 | 0.42759 | 0.41096 | 0.39274 | 0.37261 | 0.35017 | 0.32483 | 0.29576 | 0.26159 | 0.2198 | 0.16437 | 0
Gamma |  | 55.7101 | 55.7292 | 55.7683 | 55.8041 | 55.8273 | 55.8329 | 55.8175 | 55.779 | 55.7161 | 55.6277 | 55.5133 | 55.3723 | 55.2044 | 55.0094 | 54.7869 | 54.5369 | 54.259 | 53.9531 | 53.6187 | 53.2556 | 52.8633 | 52.4412 | 51.9888 | 51.5052 | 50.9895 | 50.4404 | 49.8565 | 49.2366 | 48.579 | 47.8816 | 47.1418 | 46.3568 | 45.5231 | 44.6366 | 43.6924 | 42.6845 | 41.6059 | 40.4479 | 39.1999 | 37.8487 | 36.3777 | 34.7661 | 32.9862 | 31.0017 | 28.7618 | 26.1917 | 23.1716 | 19.4805 | 14.5878 | 0
Gamma_additional |  | 72.8104 | 72.8353 | 72.8864 | 72.9331 | 72.9636 | 72.9708 | 72.9507 | 72.9004 | 72.8181 | 72.7026 | 72.5531 | 72.3688 | 72.1494 | 71.8945 | 71.6038 | 71.277 | 70.9138 | 70.514 | 70.077 | 69.6024 | 69.0897 | 68.538 | 67.9467 | 67.3147 | 66.6407 | 65.9231 | 65.16 | 64.3498 | 63.4904 | 62.5789 | 61.612 | 60.5861 | 59.4965 | 58.3379 | 57.1038 | 55.7866 | 54.3769 | 52.8634 | 51.2323 | 49.4663 | 47.5439 | 45.4375 | 43.1114 | 40.5177 | 37.5902 | 34.2312 | 30.2842 | 25.46 | 19.0656 | 0
Gamma_basic |  | -17.1002 | -17.1061 | -17.1181 | -17.1291 | -17.1362 | -17.1379 | -17.1332 | -17.1214 | -17.102 | -17.0749 | -17.0398 | -16.9965 | -16.945 | -16.8851 | -16.8168 | -16.7401 | -16.6548 | -16.5609 | -16.4583 | -16.3468 | -16.2264 | -16.0968 | -15.958 | -15.8095 | -15.6512 | -15.4827 | -15.3035 | -15.1132 | -14.9113 | -14.6973 | -14.4702 | -14.2292 | -13.9733 | -13.7012 | -13.4114 | -13.102 | -12.7709 | -12.4155 | -12.0324 | -11.6176 | -11.1661 | -10.6714 | -10.1251 | -9.516 | -8.8284 | -8.0395 | -7.1125 | -5.9795 | -4.4777 | 0
Wing load | N | 4933.8059 | 4905.5795 | 4909.0239 | 4912.1748 | 4914.2212 | 4914.7061 | 4913.3451 | 4909.9532 | 4904.4067 | 4896.6217 | 4886.54 | 4874.1207 | 4859.3339 | 4842.1562 | 4822.5674 | 4800.5484 | 4776.0791 | 4749.1366 | 4719.6941 | 4687.7193 | 4653.1733 | 4616.0093 | 4576.1711 | 4533.5916 | 4488.1911 | 4439.8563 | 4388.4698 | 4333.9157 | 4276.037 | 4214.6489 | 4149.5333 | 4080.4325 | 4007.0414 | 3928.997 | 3845.8662 | 3757.1289 | 3662.1574 | 3560.188 | 3450.2837 | 3331.2835 | 3201.73 | 3059.7658 | 2902.9757 | 2728.1317 | 2530.7497 | 2304.2341 | 2037.9967 | 1712.4579 | 1280.591 | 0
Additional load | N | 6448.2376 | 6411.3471 | 6415.8488 | 6419.9668 | 6422.6414 | 6423.2751 | 6421.4964 | 6417.0634 | 6409.8144 | 6399.6397 | 6386.4634 | 6370.2321 | 6350.9065 | 6328.456 | 6302.8545 | 6274.0768 | 6242.0966 | 6206.8841 | 6168.4042 | 6126.6147 | 6081.4648 | 6032.8933 | 5980.8268 | 5925.1775 | 5865.8414 | 5802.6702 | 5735.5106 | 5664.2111 | 5588.5666 | 5508.3353 | 5423.2325 | 5332.9213 | 5237.0027 | 5135.0027 | 5026.3548 | 4910.3797 | 4786.2567 | 4652.9877 | 4509.3483 | 4353.8209 | 4184.501 | 3998.961 | 3794.0442 | 3565.5318 | 3307.5633 | 3011.5188 | 2663.5598 | 2238.0968 | 1673.6685 | 0
Basic load | N | -1514.4317 | -1505.7676 | -1506.8249 | -1507.7921 | -1508.4202 | -1508.569 | -1508.1513 | -1507.1101 | -1505.4076 | -1503.018 | -1499.9234 | -1496.1114 | -1491.5726 | -1486.2998 | -1480.2871 | -1473.5283 | -1466.0175 | -1457.7475 | -1448.7101 | -1438.8954 | -1428.2915 | -1416.884 | -1404.6557 | -1391.5859 | -1377.6503 | -1362.8139 | -1347.0408 | -1330.2954 | -1312.5296 | -1293.6865 | -1273.6992 | -1252.4888 | -1229.9614 | -1206.0056 | -1180.4886 | -1153.2507 | -1124.0992 | -1092.7997 | -1059.0646 | -1022.5375 | -982.771 | -939.1951 | -891.0684 | -837.4 | -776.8136 | -707.2847 | -625.5631 | -525.6389 | -393.0774 | 0
Alpha = 10.0 deg
Cl |  | 0.72105 | 0.72597 | 0.73575 | 0.74575 | 0.75583 | 0.76595 | 0.77604 | 0.78608 | 0.79605 | 0.80593 | 0.81571 | 0.82538 | 0.83492 | 0.84433 | 0.85359 | 0.86271 | 0.87165 | 0.88043 | 0.88901 | 0.89739 | 0.90554 | 0.91346 | 0.9211 | 0.92846 | 0.93548 | 0.94214 | 0.94838 | 0.95416 | 0.95941 | 0.96407 | 0.96804 | 0.97122 | 0.97349 | 0.97471 | 0.97469 | 0.97321 | 0.97002 | 0.96478 | 0.9571 | 0.94645 | 0.93221 | 0.91354 | 0.88935 | 0.85818 | 0.81802 | 0.76589 | 0.69714 | 0.60337 | 0.46517 | 0
Cl_additional |  | 0.76532 | 0.77053 | 0.78092 | 0.79153 | 0.80224 | 0.81297 | 0.82368 | 0.83434 | 0.84492 | 0.85541 | 0.86579 | 0.87605 | 0.88617 | 0.89616 | 0.906 | 0.91567 | 0.92516 | 0.93448 | 0.94359 | 0.95248 | 0.96114 | 0.96954 | 0.97765 | 0.98545 | 0.99291 | 0.99997 | 1.0066 | 1.0127 | 1.0183 | 1.0232 | 1.0275 | 1.0308 | 1.0333 | 1.0345 | 1.0345 | 1.033 | 1.0296 | 1.024 | 1.0159 | 1.0046 | 0.98944 | 0.96962 | 0.94395 | 0.91087 | 0.86824 | 0.81291 | 0.73994 | 0.64041 | 0.49372 | 0
Cl_basic |  | -0.044265 | -0.044567 | -0.045168 | -0.045781 | -0.046401 | -0.047021 | -0.047641 | -0.048257 | -0.04887 | -0.049476 | -0.050077 | -0.05067 | -0.051256 | -0.051833 | -0.052402 | -0.052961 | -0.053511 | -0.054049 | -0.054576 | -0.055091 | -0.055591 | -0.056077 | -0.056547 | -0.056998 | -0.057429 | -0.057838 | -0.058221 | -0.058576 | -0.058898 | -0.059184 | -0.059428 | -0.059623 | -0.059763 | -0.059837 | -0.059836 | -0.059745 | -0.059549 | -0.059228 | -0.058756 | -0.058103 | -0.057228 | -0.056082 | -0.054597 | -0.052684 | -0.050218 | -0.047018 | -0.042798 | -0.037041 | -0.028557 | 0
cCl | m | 2.4227 | 2.4089 | 2.4106 | 2.4121 | 2.4131 | 2.4134 | 2.4127 | 2.411 | 2.4083 | 2.4045 | 2.3995 | 2.3934 | 2.3862 | 2.3777 | 2.3681 | 2.3573 | 2.3453 | 2.3321 | 2.3176 | 2.3019 | 2.2849 | 2.2667 | 2.2471 | 2.2262 | 2.2039 | 2.1802 | 2.1549 | 2.1282 | 2.0997 | 2.0696 | 2.0376 | 2.0037 | 1.9676 | 1.9293 | 1.8885 | 1.8449 | 1.7983 | 1.7482 | 1.6943 | 1.6358 | 1.5722 | 1.5025 | 1.4255 | 1.3396 | 1.2427 | 1.1315 | 1.0008 | 0.8409 | 0.62883 | 0
cCl_additional | m | 2.5715 | 2.5568 | 2.5585 | 2.5602 | 2.5613 | 2.5615 | 2.5608 | 2.559 | 2.5561 | 2.5521 | 2.5468 | 2.5404 | 2.5327 | 2.5237 | 2.5135 | 2.502 | 2.4893 | 2.4752 | 2.4599 | 2.4432 | 2.4252 | 2.4058 | 2.3851 | 2.3629 | 2.3392 | 2.314 | 2.2872 | 2.2588 | 2.2286 | 2.1966 | 2.1627 | 2.1267 | 2.0884 | 2.0478 | 2.0044 | 1.9582 | 1.9087 | 1.8555 | 1.7983 | 1.7362 | 1.6687 | 1.5947 | 1.513 | 1.4219 | 1.319 | 1.201 | 1.0622 | 0.89252 | 0.66744 | 0
cCl_basic | m | 2.5715 | 2.5568 | 2.5585 | 2.5602 | 2.5613 | 2.5615 | 2.5608 | 2.559 | 2.5561 | 2.5521 | 2.5468 | 2.5404 | 2.5327 | 2.5237 | 2.5135 | 2.502 | 2.4893 | 2.4752 | 2.4599 | 2.4432 | 2.4252 | 2.4058 | 2.3851 | 2.3629 | 2.3392 | 2.314 | 2.2872 | 2.2588 | 2.2286 | 2.1966 | 2.1627 | 2.1267 | 2.0884 | 2.0478 | 2.0044 | 1.9582 | 1.9087 | 1.8555 | 1.7983 | 1.7362 | 1.6687 | 1.5947 | 1.513 | 1.4219 | 1.319 | 1.201 | 1.0622 | 0.89252 | 0.66744 | 0
Gamma |  | 278.5507 | 278.6461 | 278.8415 | 279.0204 | 279.1367 | 279.1645 | 279.0874 | 278.895 | 278.5804 | 278.1385 | 277.5663 | 276.8614 | 276.022 | 275.0468 | 273.9346 | 272.6845 | 271.2952 | 269.7654 | 268.0937 | 266.2781 | 264.3164 | 262.2061 | 259.9438 | 257.5258 | 254.9476 | 252.202 | 249.2825 | 246.1832 | 242.8952 | 239.408 | 235.7092 | 231.7842 | 227.6157 | 223.1832 | 218.462 | 213.4227 | 208.0297 | 202.2396 | 195.9994 | 189.2433 | 181.8887 | 173.8303 | 164.9312 | 155.0087 | 143.8088 | 130.9583 | 115.8582 | 97.4024 | 72.9392 | 0
Gamma_additional |  | 295.651 | 295.7522 | 295.9596 | 296.1495 | 296.2729 | 296.3024 | 296.2206 | 296.0164 | 295.6824 | 295.2135 | 294.6061 | 293.8579 | 292.9669 | 291.9319 | 290.7515 | 289.4246 | 287.95 | 286.3263 | 284.5519 | 282.6249 | 280.5428 | 278.3029 | 275.9018 | 273.3353 | 270.5988 | 267.6847 | 264.586 | 261.2964 | 257.8065 | 254.1052 | 250.1794 | 246.0135 | 241.5891 | 236.8844 | 231.8734 | 226.5247 | 220.8006 | 214.6551 | 208.0318 | 200.861 | 193.0548 | 184.5017 | 175.0563 | 164.5247 | 152.6372 | 138.9978 | 122.9707 | 103.382 | 77.417 | 0
Gamma_basic |  | -17.1002 | -17.1061 | -17.1181 | -17.1291 | -17.1362 | -17.1379 | -17.1332 | -17.1214 | -17.102 | -17.0749 | -17.0398 | -16.9965 | -16.945 | -16.8851 | -16.8168 | -16.7401 | -16.6548 | -16.5609 | -16.4583 | -16.3468 | -16.2264 | -16.0968 | -15.958 | -15.8095 | -15.6512 | -15.4827 | -15.3035 | -15.1132 | -14.9113 | -14.6973 | -14.4702 | -14.2292 | -13.9733 | -13.7012 | -13.4114 | -13.102 | -12.7709 | -12.4155 | -12.0324 | -11.6176 | -11.1661 | -10.6714 | -10.1251 | -9.516 | -8.8284 | -8.0395 | -7.1125 | -5.9795 | -4.4777 | 0
Wing load | N | 24669.0293 | 24527.8974 | 24545.1195 | 24560.874 | 24571.1061 | 24573.5304 | 24566.7256 | 24549.7661 | 24522.0337 | 24483.1083 | 24432.6999 | 24370.6037 | 24296.6697 | 24210.7809 | 24112.837 | 24002.7421 | 23880.3955 | 23745.6831 | 23598.4704 | 23438.5963 | 23265.8663 | 23080.0463 | 22880.8553 | 22667.9579 | 22440.9555 | 22199.2815 | 21942.3491 | 21669.5785 | 21380.185 | 21073.2444 | 20747.6663 | 20402.1626 | 20035.207 | 19644.9852 | 19229.331 | 18785.6447 | 18310.7871 | 17800.9399 | 17251.4187 | 16656.4174 | 16008.6498 | 15298.8292 | 14514.8787 | 13640.6586 | 12653.7485 | 11521.1706 | 10189.9834 | 8562.2894 | 6402.9552 | 0
Additional load | N | 26183.4611 | 26033.665 | 26051.9444 | 26068.666 | 26079.5263 | 26082.0995 | 26074.8769 | 26056.8762 | 26027.4414 | 25986.1263 | 25932.6233 | 25866.715 | 25788.2423 | 25697.0808 | 25593.124 | 25476.2705 | 25346.413 | 25203.4305 | 25047.1805 | 24877.4917 | 24694.1579 | 24496.9303 | 24285.511 | 24059.5438 | 23818.6058 | 23562.0954 | 23289.39 | 22999.8739 | 22692.7146 | 22366.9308 | 22021.3655 | 21654.6513 | 21265.1683 | 20850.9908 | 20409.8196 | 19938.8954 | 19434.8864 | 18893.7396 | 18310.4833 | 17678.9548 | 16991.4208 | 16238.0243 | 15405.9471 | 14478.0587 | 13430.5621 | 12228.4553 | 10815.5465 | 9087.9284 | 6796.0326 | 0
Basic load | N | -1514.4317 | -1505.7676 | -1506.8249 | -1507.7921 | -1508.4202 | -1508.569 | -1508.1513 | -1507.1101 | -1505.4076 | -1503.018 | -1499.9234 | -1496.1114 | -1491.5726 | -1486.2998 | -1480.2871 | -1473.5283 | -1466.0175 | -1457.7475 | -1448.7101 | -1438.8954 | -1428.2915 | -1416.884 | -1404.6557 | -1391.5859 | -1377.6503 | -1362.8139 | -1347.0408 | -1330.2954 | -1312.5296 | -1293.6865 | -1273.6992 | -1252.4888 | -1229.9614 | -1206.0056 | -1180.4886 | -1153.2507 | -1124.0992 | -1092.7997 | -1059.0646 | -1022.5375 | -982.771 | -939.1951 | -891.0684 | -837.4 | -776.8136 | -707.2847 | -625.5631 | -525.6389 | -393.0774 | 0
DRAG
CD_zero |  | 0.0065735
Oswald factor |  | 0.78527
CD_induced at Alpha = -3.0659936680054525 deg |  | 0.0054201
CD_wave |  | 4.2829e-06
CD at alpha = -3.0659936680054525 deg |  | 0.011156
DRAG POLAR CURVE
CL |  | -0.41375 | -0.38878 | -0.36365 | -0.33835 | -0.31287 | -0.2872 | -0.26136 | -0.23534 | -0.20913 | -0.18274 | -0.15614 | -0.12935 | -0.10237 | -0.075193 | -0.047816 | -0.020215 | 0.0075897 | 0.035599 | 0.063815 | 0.09224 | 0.1209 | 0.14978 | 0.17888 | 0.20819 | 0.23774 | 0.26986 | 0.31557 | 0.36128 | 0.40698 | 0.45266
CD |  | 0.019735 | 0.018069 | 0.016496 | 0.015017 | 0.013637 | 0.012356 | 0.011175 | 0.0101 | 0.0091304 | 0.0082667 | 0.0075152 | 0.0068826 | 0.006362 | 0.0059554 | 0.0056793 | 0.005528 | 0.0054983 | 0.0055945 | 0.005835 | 0.0062061 | 0.0067107 | 0.007362 | 0.0081608 | 0.0091028 | 0.010198 | 0.011555 | 0.013779 | 0.016352 | 0.019268 | 0.022534
DRAG DISTRIBUTIONS
y stations | m | 0 | 0.12189 | 0.24377 | 0.36566 | 0.48754 | 0.60943 | 0.73131 | 0.8532 | 0.97508 | 1.097 | 1.2189 | 1.3407 | 1.4626 | 1.5845 | 1.7064 | 1.8283 | 1.9502 | 2.072 | 2.1939 | 2.3158 | 2.4377 | 2.5596 | 2.6815 | 2.8034 | 2.9252 | 3.0471 | 3.169 | 3.2909 | 3.4128 | 3.5347 | 3.6566 | 3.7784 | 3.9003 | 4.0222 | 4.1441 | 4.266 | 4.3879 | 4.5098 | 4.6316 | 4.7535 | 4.8754 | 4.9973 | 5.1192 | 5.2411 | 5.363 | 5.4848 | 5.6067 | 5.7286 | 5.8505 | 5.9724
eta stations |  | 0 | 0.020408 | 0.040816 | 0.061224 | 0.081633 | 0.10204 | 0.12245 | 0.14286 | 0.16327 | 0.18367 | 0.20408 | 0.22449 | 0.2449 | 0.26531 | 0.28571 | 0.30612 | 0.32653 | 0.34694 | 0.36735 | 0.38776 | 0.40816 | 0.42857 | 0.44898 | 0.46939 | 0.4898 | 0.5102 | 0.53061 | 0.55102 | 0.57143 | 0.59184 | 0.61224 | 0.63265 | 0.65306 | 0.67347 | 0.69388 | 0.71429 | 0.73469 | 0.7551 | 0.77551 | 0.79592 | 0.81633 | 0.83673 | 0.85714 | 0.87755 | 0.89796 | 0.91837 | 0.93878 | 0.95918 | 0.97959 | 1
Alpha = 0.0 deg
Cd_parasite |  | 0.0055153 | 0.0055153 | 0.0055153 | 0.0055153 | 0.0055153 | 0.0055153 | 0.0055153 | 0.0055153 | 0.0055153 | 0.0055153 | 0.0055153 | 0.0055153 | 0.0055153 | 0.0055153 | 0.0055153 | 0.0055153 | 0.0055153 | 0.0055153 | 0.0055153 | 0.0055153 | 0.0055153 | 0.0055153 | 0.0055153 | 0.0055153 | 0.0055153 | 0.0055153 | 0.0055153 | 0.0055153 | 0.0055153 | 0.0055153 | 0.0055153 | 0.0055153 | 0.0055153 | 0.0055153 | 0.0055153 | 0.0055153 | 0.0055153 | 0.0055153 | 0.0055153 | 0.0055153 | 0.0055153 | 0.0055153 | 0.0055153 | 0.0055153 | 0.0055153 | 0.0055153 | 0.0055153 | 0.0055153 | 0.0055153 | 0.0055153
Cd_induced |  | 0 | 0 | 0 | 0 | 0 | 0 | 0 | 0 | 0 | 0 | 0 | 0 | 0 | 0 | 0 | 0 | 0 | 0 | 0 | 0 | 0 | 0 | 0 | 0 | 0 | 0 | 0 | 0 | 0 | 0 | 0 | 0 | 0 | 0 | 0 | 0 | 0 | 0 | 0 | 0 | 0 | 0 | 0 | 0 | 0 | 0 | 0 | 0 | 0 | 0
Cd |  | 0.0055153 | 0.0055153 | 0.0055153 | 0.0055153 | 0.0055153 | 0.0055153 | 0.0055153 | 0.0055153 | 0.0055153 | 0.0055153 | 0.0055153 | 0.0055153 | 0.0055153 | 0.0055153 | 0.0055153 | 0.0055153 | 0.0055153 | 0.0055153 | 0.0055153 | 0.0055153 | 0.0055153 | 0.0055153 | 0.0055153 | 0.0055153 | 0.0055153 | 0.0055153 | 0.0055153 | 0.0055153 | 0.0055153 | 0.0055153 | 0.0055153 | 0.0055153 | 0.0055153 | 0.0055153 | 0.0055153 | 0.0055153 | 0.0055153 | 0.0055153 | 0.0055153 | 0.0055153 | 0.0055153 | 0.0055153 | 0.0055153 | 0.0055153 | 0.0055153 | 0.0055153 | 0.0055153 | 0.0055153 | 0.0055153 | 0.0055153
Drag | N | 188.6936 | 188.6936 | 188.6936 | 188.6936 | 188.6936 | 188.6936 | 188.6936 | 188.6936 | 188.6936 | 188.6936 | 188.6936 | 188.6936 | 188.6936 | 188.6936 | 188.6936 | 188.6936 | 188.6936 | 188.6936 | 188.6936 | 188.6936 | 188.6936 | 188.6936 | 188.6936 | 188.6936 | 188.6936 | 188.6936 | 188.6936 | 188.6936 | 188.6936 | 188.6936 | 188.6936 | 188.6936 | 188.6936 | 188.6936 | 188.6936 | 188.6936 | 188.6936 | 188.6936 | 188.6936 | 188.6936 | 188.6936 | 188.6936 | 188.6936 | 188.6936 | 188.6936 | 188.6936 | 188.6936 | 188.6936 | 188.6936 | 188.6936
Alpha = 2.0 deg
Cd_parasite |  | 0.0055873 | 0.0055886 | 0.0055912 | 0.0055938 | 0.0055965 | 0.0055992 | 0.0056019 | 0.0056046 | 0.0056073 | 0.0056099 | 0.0056125 | 0.0056151 | 0.0056177 | 0.0056202 | 0.0056226 | 0.0056251 | 0.0056275 | 0.0056298 | 0.0056321 | 0.0056343 | 0.0056365 | 0.0056386 | 0.0056407 | 0.0056426 | 0.0056445 | 0.0056463 | 0.005648 | 0.0056495 | 0.0056509 | 0.0056522 | 0.0056532 | 0.0056541 | 0.0056547 | 0.005655 | 0.005655 | 0.0056546 | 0.0056537 | 0.0056523 | 0.0056503 | 0.0056474 | 0.0056436 | 0.0056387 | 0.0056322 | 0.0056239 | 0.0056131 | 0.0055992 | 0.0055809 | 0.0055679 | 0.0055503 | 0.0055153
Cd_induced |  | 1.3479e-05 | 1.3401e-05 | 1.3604e-05 | 1.3812e-05 | 1.402e-05 | 1.4226e-05 | 1.4429e-05 | 1.463e-05 | 1.4827e-05 | 1.5021e-05 | 1.5211e-05 | 1.5398e-05 | 1.5582e-05 | 1.5763e-05 | 1.594e-05 | 1.6113e-05 | 1.6283e-05 | 1.6449e-05 | 1.6611e-05 | 1.6769e-05 | 1.6923e-05 | 1.7072e-05 | 1.7216e-05 | 1.7354e-05 | 1.7488e-05 | 1.7613e-05 | 1.7728e-05 | 1.7836e-05 | 1.7934e-05 | 1.8022e-05 | 1.8098e-05 | 1.816e-05 | 1.8206e-05 | 1.8234e-05 | 1.8241e-05 | 1.8223e-05 | 1.8177e-05 | 1.8096e-05 | 1.7976e-05 | 1.7808e-05 | 1.7584e-05 | 1.7292e-05 | 1.6921e-05 | 1.6454e-05 | 1.588e-05 | 1.5201e-05 | 1.4485e-05 | 1.4193e-05 | 1.9815e-05 | -2.2032e-19
Cd |  | 0.0056007 | 0.005602 | 0.0056048 | 0.0056077 | 0.0056106 | 0.0056135 | 0.0056164 | 0.0056192 | 0.0056221 | 0.0056249 | 0.0056277 | 0.0056305 | 0.0056332 | 0.0056359 | 0.0056386 | 0.0056412 | 0.0056438 | 0.0056463 | 0.0056487 | 0.0056511 | 0.0056534 | 0.0056557 | 0.0056579 | 0.00566 | 0.005662 | 0.0056639 | 0.0056657 | 0.0056673 | 0.0056688 | 0.0056702 | 0.0056713 | 0.0056722 | 0.0056729 | 0.0056732 | 0.0056732 | 0.0056728 | 0.0056719 | 0.0056704 | 0.0056683 | 0.0056653 | 0.0056612 | 0.0056559 | 0.0056491 | 0.0056403 | 0.005629 | 0.0056144 | 0.0055954 | 0.0055821 | 0.0055701 | 0.0055153
Drag | N | 191.6154 | 189.2712 | 186.9787 | 184.6859 | 182.3914 | 180.0946 | 177.795 | 175.4925 | 173.1868 | 170.8779 | 168.5656 | 166.25 | 163.9309 | 161.6084 | 159.2824 | 156.953 | 154.62 | 152.2834 | 149.9433 | 147.5995 | 145.2521 | 142.9009 | 140.5459 | 138.187 | 135.8241 | 133.4569 | 131.0854 | 128.7093 | 126.3285 | 123.9427 | 121.5516 | 119.1548 | 116.7519 | 114.3424 | 111.9257 | 109.501 | 107.0674 | 104.6239 | 102.1692 | 99.7015 | 97.219 | 94.719 | 92.1981 | 89.6519 | 87.0743 | 84.4567 | 81.7862 | 79.2145 | 76.6721 | 73.568
Alpha = 10.0 deg
Cd_parasite |  | 0.0073379 | 0.0073624 | 0.0074112 | 0.0074611 | 0.0075115 | 0.0075671 | 0.0076245 | 0.0076817 | 0.0077384 | 0.0077946 | 0.0078503 | 0.0079053 | 0.0079596 | 0.0080131 | 0.0080659 | 0.0081182 | 0.0081754 | 0.0082314 | 0.0082863 | 0.0083398 | 0.0083919 | 0.0084425 | 0.0084914 | 0.0085384 | 0.0085833 | 0.0086258 | 0.0086657 | 0.0087026 | 0.0087362 | 0.0087659 | 0.0087931 | 0.0088156 | 0.0088318 | 0.0088404 | 0.0088402 | 0.0088298 | 0.0088071 | 0.0087705 | 0.0087214 | 0.0086534 | 0.0085624 | 0.008443 | 0.0082884 | 0.008092 | 0.0078634 | 0.0075668 | 0.0072185 | 0.006787 | 0.0062684 | 0.0055153
Cd_induced |  | 0.00033673 | 0.0003348 | 0.00033986 | 0.00034507 | 0.00035026 | 0.00035541 | 0.00036049 | 0.00036549 | 0.00037042 | 0.00037526 | 0.00038002 | 0.0003847 | 0.00038929 | 0.0003938 | 0.00039822 | 0.00040256 | 0.0004068 | 0.00041095 | 0.000415 | 0.00041894 | 0.00042278 | 0.0004265 | 0.00043009 | 0.00043356 | 0.00043691 | 0.00044003 | 0.00044289 | 0.00044558 | 0.00044804 | 0.00045024 | 0.00045214 | 0.00045369 | 0.00045484 | 0.00045554 | 0.00045571 | 0.00045527 | 0.0004541 | 0.00045209 | 0.00044908 | 0.00044489 | 0.00043929 | 0.000432 | 0.00042271 | 0.00041106 | 0.00039672 | 0.00037972 | 0.00036182 | 0.00035445 | 0.00049362 | -1.0762e-18
Cd |  | 0.0076746 | 0.0076972 | 0.0077511 | 0.0078062 | 0.0078617 | 0.0079225 | 0.007985 | 0.0080472 | 0.0081088 | 0.0081699 | 0.0082303 | 0.00829 | 0.0083489 | 0.0084069 | 0.0084641 | 0.0085207 | 0.0085822 | 0.0086424 | 0.0087013 | 0.0087588 | 0.0088147 | 0.008869 | 0.0089215 | 0.0089719 | 0.0090202 | 0.0090658 | 0.0091086 | 0.0091482 | 0.0091842 | 0.0092162 | 0.0092452 | 0.0092693 | 0.0092866 | 0.0092959 | 0.0092959 | 0.009285 | 0.0092612 | 0.0092226 | 0.0091705 | 0.0090983 | 0.0090016 | 0.008875 | 0.0087112 | 0.0085031 | 0.0082601 | 0.0079465 | 0.0075803 | 0.0071415 | 0.0067621 | 0.0055153
Drag | N | 262.5678 | 260.0619 | 258.5813 | 257.0938 | 255.5741 | 254.1738 | 252.7778 | 251.3173 | 249.7888 | 248.19 | 246.5192 | 244.7754 | 242.9578 | 241.0658 | 239.099 | 237.0691 | 235.1224 | 233.0904 | 230.9724 | 228.7673 | 226.4738 | 224.0905 | 221.6154 | 219.0465 | 216.3818 | 213.6151 | 210.7423 | 207.7619 | 204.6678 | 201.4537 | 198.15 | 194.7183 | 191.1251 | 187.3568 | 183.397 | 179.2265 | 174.8218 | 170.1639 | 165.2956 | 160.1184 | 154.5833 | 148.6282 | 142.1729 | 135.1543 | 127.7742 | 119.5375 | 110.8004 | 101.3434 | 93.0784 | 73.568
PITCHING MOMENT
CM_ac |  | 2.3168e-19
CM_alpha | 1/deg | 0
CM at alpha = -3.0659936680054525 deg |  | 5.967e-05
PITCHING MOMENT CURVE
Alpha | deg | -4.8616 | -4.5682 | -4.2729 | -3.9756 | -3.6762 | -3.3746 | -3.071 | -2.7652 | -2.4573 | -2.1472 | -1.8347 | -1.5199 | -1.2028 | -0.88352 | -0.56184 | -0.23752 | 0.08918 | 0.41829 | 0.74983 | 1.0838 | 1.4206 | 1.76 | 2.1018 | 2.4463 | 2.7935 | 3.1709 | 3.708 | 4.2451 | 4.782 | 5.3187
CM |  | 9.4616e-05 | 8.8906e-05 | 8.3159e-05 | 7.7373e-05 | 7.1547e-05 | 6.5677e-05 | 5.9768e-05 | 5.3817e-05 | 4.7825e-05 | 4.1789e-05 | 3.5706e-05 | 2.958e-05 | 2.341e-05 | 1.7195e-05 | 1.0935e-05 | 4.6227e-06 | -9.9444e-05 | -0.00046643 | -0.00083613 | -0.0012086 | -0.0015841 | -0.0019625 | -0.0023438 | -0.0027278 | -0.003115 | -0.0035358 | -0.0041348 | -0.0047336 | -0.0053324 | -0.0059309
PITCHING MOMENT DISTRIBUTIONS
y stations | m | 0 | 0.12189 | 0.24377 | 0.36566 | 0.48754 | 0.60943 | 0.73131 | 0.8532 | 0.97508 | 1.097 | 1.2189 | 1.3407 | 1.4626 | 1.5845 | 1.7064 | 1.8283 | 1.9502 | 2.072 | 2.1939 | 2.3158 | 2.4377 | 2.5596 | 2.6815 | 2.8034 | 2.9252 | 3.0471 | 3.169 | 3.2909 | 3.4128 | 3.5347 | 3.6566 | 3.7784 | 3.9003 | 4.0222 | 4.1441 | 4.266 | 4.3879 | 4.5098 | 4.6316 | 4.7535 | 4.8754 | 4.9973 | 5.1192 | 5.2411 | 5.363 | 5.4848 | 5.6067 | 5.7286 | 5.8505 | 5.9724
eta stations |  | 0 | 0.020408 | 0.040816 | 0.061224 | 0.081633 | 0.10204 | 0.12245 | 0.14286 | 0.16327 | 0.18367 | 0.20408 | 0.22449 | 0.2449 | 0.26531 | 0.28571 | 0.30612 | 0.32653 | 0.34694 | 0.36735 | 0.38776 | 0.40816 | 0.42857 | 0.44898 | 0.46939 | 0.4898 | 0.5102 | 0.53061 | 0.55102 | 0.57143 | 0.59184 | 0.61224 | 0.63265 | 0.65306 | 0.67347 | 0.69388 | 0.71429 | 0.73469 | 0.7551 | 0.77551 | 0.79592 | 0.81633 | 0.83673 | 0.85714 | 0.87755 | 0.89796 | 0.91837 | 0.93878 | 0.95918 | 0.97959 | 1
Alpha = 0.0 deg
Cm |  | 2.8313e-18 | 2.7296e-18 | 2.6253e-18 | 2.5183e-18 | 2.4085e-18 | 2.2958e-18 | 2.1801e-18 | 2.0612e-18 | 1.939e-18 | 1.8134e-18 | 1.6842e-18 | 1.5512e-18 | 1.4144e-18 | 1.2735e-18 | 1.1284e-18 | 9.7885e-19 | 8.2462e-19 | 6.6553e-19 | 5.0133e-19 | 3.3177e-19 | 1.5659e-19 | -2.45e-20 | -2.118e-19 | -4.0563e-19 | -6.0635e-19 | -8.1433e-19 | -1.03e-18 | -1.2537e-18 | -1.486e-18 | -1.7273e-18 | -1.9782e-18 | -2.2393e-18 | -2.5112e-18 | -2.7946e-18 | -3.0903e-18 | -3.399e-18 | -3.7216e-18 | -4.0591e-18 | -4.4126e-18 | -4.7832e-18 | -5.1722e-18 | -5.5809e-18 | -6.011e-18 | -6.4642e-18 | -6.9423e-18 | -7.4475e-18 | -7.9822e-18 | -8.5489e-18 | -9.1507e-18 | 0
Moment | N | 3.2547e-13 | 3.0602e-13 | 2.8695e-13 | 2.6827e-13 | 2.4998e-13 | 2.3208e-13 | 2.1456e-13 | 1.9744e-13 | 1.807e-13 | 1.6435e-13 | 1.4839e-13 | 1.3282e-13 | 1.1764e-13 | 1.0284e-13 | 8.8434e-14 | 7.4416e-14 | 6.0786e-14 | 4.7545e-14 | 3.4692e-14 | 2.2228e-14 | 1.0151e-14 | -1.5361e-15 | -1.2835e-14 | -2.3746e-14 | -3.4268e-14 | -4.4402e-14 | -5.4148e-14 | -6.3505e-14 | -7.2473e-14 | -8.1053e-14 | -8.9245e-14 | -9.7048e-14 | -1.0446e-13 | -1.1149e-13 | -1.1813e-13 | -1.2438e-13 | -1.3024e-13 | -1.3571e-13 | -1.408e-13 | -1.4549e-13 | -1.498e-13 | -1.5372e-13 | -1.5725e-13 | -1.6039e-13 | -1.6314e-13 | -1.6551e-13 | -1.6749e-13 | -1.6907e-13 | -1.7027e-13 | 0
Alpha = 2.0 deg
Cm |  | 0.058843 | 0.057116 | 0.055674 | 0.054131 | 0.052471 | 0.050685 | 0.048763 | 0.0467 | 0.044489 | 0.042123 | 0.039597 | 0.036904 | 0.034038 | 0.030993 | 0.027763 | 0.02434 | 0.020718 | 0.016889 | 0.012846 | 0.0085813 | 0.004087 | -0.00064505 | -0.005623 | -0.010855 | -0.016349 | -0.022113 | -0.028154 | -0.034479 | -0.041092 | -0.047997 | -0.055196 | -0.062687 | -0.070463 | -0.078513 | -0.086817 | -0.095344 | -0.10405 | -0.11288 | -0.12173 | -0.13048 | -0.13897 | -0.14695 | -0.15409 | -0.1599 | -0.16368 | -0.16441 | -0.16039 | -0.14867 | -0.12269 | 0
Moment | N | 6764.2734 | 6403.2627 | 6085.2203 | 5766.3807 | 5445.903 | 5123.5286 | 4799.2874 | 4473.3748 | 4146.0864 | 3817.7815 | 3488.8598 | 3159.7476 | 2830.8881 | 2502.7359 | 2175.7532 | 1850.4078 | 1527.1724 | 1206.5241 | 888.9453 | 574.9248 | 264.9597 | -40.4429 | -340.7628 | -635.4635 | -923.9882 | -1205.7502 | -1480.1313 | -1746.4834 | -2004.1087 | -2252.2529 | -2490.0934 | -2716.7241 | -2931.1361 | -3132.1946 | -3318.6083 | -3488.892 | -3641.3162 | -3773.8427 | -3884.0375 | -3968.953 | -4024.9643 | -4047.5345 | -4030.8633 | -3967.3344 | -3846.5736 | -3653.6803 | -3365.427 | -2940.3654 | -2282.97 | 0
Alpha = 10.0 deg
Cm |  | 0.29422 | 0.28558 | 0.27837 | 0.27065 | 0.26236 | 0.25342 | 0.24382 | 0.2335 | 0.22245 | 0.21062 | 0.19798 | 0.18452 | 0.17019 | 0.15497 | 0.13881 | 0.1217 | 0.10359 | 0.084444 | 0.06423 | 0.042907 | 0.020435 | -0.0032252 | -0.028115 | -0.054276 | -0.081747 | -0.11057 | -0.14077 | -0.17239 | -0.20546 | -0.23998 | -0.27598 | -0.31343 | -0.35231 | -0.39256 | -0.43408 | -0.47672 | -0.52026 | -0.56438 | -0.60864 | -0.65242 | -0.69486 | -0.73476 | -0.77043 | -0.79948 | -0.81842 | -0.82203 | -0.80196 | -0.74337 | -0.61344 | 0
Moment | N | 33821.367 | 32016.3136 | 30426.1015 | 28831.9034 | 27229.5152 | 25617.6429 | 23996.4371 | 22366.8738 | 20730.4319 | 19088.9073 | 17444.2991 | 15798.738 | 14154.4406 | 12513.6795 | 10878.7659 | 9252.0391 | 7635.8619 | 6032.6203 | 4444.7264 | 2874.6242 | 1324.7985 | -202.2146 | -1703.8142 | -3177.3176 | -4619.9412 | -6028.7508 | -7400.6565 | -8732.4172 | -10020.5433 | -11261.2643 | -12450.4671 | -13583.6206 | -14655.6807 | -15660.9728 | -16593.0415 | -17444.4599 | -18206.5812 | -18869.2137 | -19420.1874 | -19844.7648 | -20124.8215 | -20237.6723 | -20154.3166 | -19836.672 | -19232.8679 | -18268.4013 | -16827.135 | -14701.8271 | -11414.8498 | 0
ELEVATOR EFFECTS AT de = 5.0
LIFT CURVE WITH ELEVATOR
Alpha | deg | -4.8616 | -4.5682 | -4.2729 | -3.9756 | -3.6762 | -3.3746 | -3.071 | -2.7652 | -2.4573 | -2.1472 | -1.8347 | -1.5199 | -1.2028 | -0.88352 | -0.56184 | -0.23752 | 0.08918 | 0.41829 | 0.74983 | 1.0838 | 1.4206 | 1.76 | 2.1018 | 2.4463 | 2.7935 | 3.1709 | 3.708 | 4.2451 | 4.782 | 5.3187
CL |  | -0.19047 | -0.1655 | -0.14037 | -0.11507 | -0.089593 | -0.063926 | -0.038083 | -0.012061 | 0.014142 | 0.040535 | 0.067135 | 0.093925 | 0.12091 | 0.14808 | 0.17546 | 0.20306 | 0.23087 | 0.25887 | 0.28709 | 0.31552 | 0.34418 | 0.37306 | 0.40216 | 0.43147 | 0.46102 | 0.49314 | 0.53885 | 0.58456 | 0.63025 | 0.67593
DRAG POLAR CURVE WITH ELEVATOR
CL |  | -0.19047 | -0.1655 | -0.14037 | -0.11507 | -0.089593 | -0.063926 | -0.038083 | -0.012061 | 0.014142 | 0.040535 | 0.067135 | 0.093925 | 0.12091 | 0.14808 | 0.17546 | 0.20306 | 0.23087 | 0.25887 | 0.28709 | 0.31552 | 0.34418 | 0.37306 | 0.40216 | 0.43147 | 0.46102 | 0.49314 | 0.53885 | 0.58456 | 0.63025 | 0.67593
CD |  | 0.020135 | 0.018469 | 0.016896 | 0.015417 | 0.014037 | 0.012756 | 0.011575 | 0.0105 | 0.0095304 | 0.0086667 | 0.0079152 | 0.0072826 | 0.006762 | 0.0063554 | 0.0060793 | 0.005928 | 0.0058983 | 0.0059945 | 0.006235 | 0.0066061 | 0.0071107 | 0.007762 | 0.0085608 | 0.0095028 | 0.010598 | 0.011955 | 0.014179 | 0.016752 | 0.019668 | 0.022934
PITCHING MOMENT CURVE WITH ELEVATOR
Alpha | deg | -4.8616 | -4.5682 | -4.2729 | -3.9756 | -3.6762 | -3.3746 | -3.071 | -2.7652 | -2.4573 | -2.1472 | -1.8347 | -1.5199 | -1.2028 | -0.88352 | -0.56184 | -0.23752 | 0.08918 | 0.41829 | 0.74983 | 1.0838 | 1.4206 | 1.76 | 2.1018 | 2.4463 | 2.7935 | 3.1709 | 3.708 | 4.2451 | 4.782 | 5.3187
CM |  | -0.0037401 | -0.0037458 | -0.0037515 | -0.0037573 | -0.0037631 | -0.003769 | -0.0037749 | -0.0037809 | -0.0037868 | -0.0037929 | -0.003799 | -0.0038051 | -0.0038113 | -0.0038175 | -0.0038237 | -0.00383 | -0.0039341 | -0.0043011 | -0.0046708 | -0.0050432 | -0.0054188 | -0.0057972 | -0.0061784 | -0.0065625 | -0.0069496 | -0.0073705 | -0.0079695 | -0.0085683 | -0.009167 | -0.0097656
CL (with Elevator) at Alpha = -3.0659936680054525 deg |  | -0.037658
CD (with Elevator) at Alpha = -3.0659936680054525 deg |  | 0.011556
CM (with Elevator) at Alpha = -3.0659936680054525 deg |  | -0.003775

## VERTICAL_TAIL
Description | Unit | Value
GLOBAL DATA
Critical Mach Number |  | 0.77198
Aerodynamic Center (LRF) | m | 3.5855
Aerodynamic Center (MAC) |  | 0.25319
LIFT
CL_alpha | 1/deg | 0.044373
CL_zero |  | 0
CL_star |  | 1.4048
CL_max |  | 1.4048
Alpha_zero_lift | deg | 0
Alpha_star | deg | 11
Alpha_stall | deg | 33.2954
CL at Alpha = 0.0 rad |  | 0
LIFT CURVE
Alpha | deg | 0 | 1.5789 | 3.1579 | 4.7368 | 6.3158 | 7.8947 | 9.4737 | 11.0526 | 12.6316 | 14.2105 | 15.7895 | 17.3684 | 18.9474 | 20.5263 | 22.1053 | 23.6842 | 25.2632 | 26.8421 | 28.4211 | 30
CL |  | 0 | 0.070063 | 0.14013 | 0.21019 | 0.28025 | 0.35032 | 0.42038 | 0.49044 | 0.56076 | 0.63232 | 0.70592 | 0.78184 | 0.85995 | 0.93962 | 1.0198 | 1.0988 | 1.1748 | 1.2451 | 1.3069 | 1.3568
LIFT DISTRIBUTIONS
y stations | m | 0 | 0.12531 | 0.25061 | 0.37592 | 0.50122 | 0.62653 | 0.75184 | 0.87714 | 1.0024 | 1.1278 | 1.2531 | 1.3784 | 1.5037 | 1.629 | 1.7543 | 1.8796 | 2.0049 | 2.1302 | 2.2555 | 2.3808 | 2.5061 | 2.6314 | 2.7567 | 2.882 | 3.0073 | 3.1327 | 3.258 | 3.3833 | 3.5086 | 3.6339 | 3.7592 | 3.8845 | 4.0098 | 4.1351 | 4.2604 | 4.3857 | 4.511 | 4.6363 | 4.7616 | 4.8869 | 5.0122 | 5.1376 | 5.2629 | 5.3882 | 5.5135 | 5.6388 | 5.7641 | 5.8894 | 6.0147 | 6.14
eta stations |  | 0 | 0.020408 | 0.040816 | 0.061224 | 0.081633 | 0.10204 | 0.12245 | 0.14286 | 0.16327 | 0.18367 | 0.20408 | 0.22449 | 0.2449 | 0.26531 | 0.28571 | 0.30612 | 0.32653 | 0.34694 | 0.36735 | 0.38776 | 0.40816 | 0.42857 | 0.44898 | 0.46939 | 0.4898 | 0.5102 | 0.53061 | 0.55102 | 0.57143 | 0.59184 | 0.61224 | 0.63265 | 0.65306 | 0.67347 | 0.69388 | 0.71429 | 0.73469 | 0.7551 | 0.77551 | 0.79592 | 0.81633 | 0.83673 | 0.85714 | 0.87755 | 0.89796 | 0.91837 | 0.93878 | 0.95918 | 0.97959 | 1
Alpha = 0.0 deg
Cl |  | 0 | 0 | 0 | 0 | 0 | 0 | 0 | 0 | 0 | 0 | 0 | 0 | 0 | 0 | 0 | 0 | 0 | 0 | 0 | 0 | 0 | 0 | 0 | 0 | 0 | 0 | 0 | 0 | 0 | 0 | 0 | 0 | 0 | 0 | 0 | 0 | 0 | 0 | 0 | 0 | 0 | 0 | 0 | 0 | 0 | 0 | 0 | 0 | 0 | 0
Cl_additional |  | 0.032047 | 0.032279 | 0.032741 | 0.033213 | 0.033691 | 0.034172 | 0.034656 | 0.035141 | 0.035626 | 0.03611 | 0.036594 | 0.037075 | 0.037555 | 0.038032 | 0.038506 | 0.038977 | 0.039444 | 0.039907 | 0.040364 | 0.040816 | 0.041262 | 0.0417 | 0.042129 | 0.042549 | 0.042957 | 0.043351 | 0.04373 | 0.044092 | 0.044432 | 0.044747 | 0.045034 | 0.045287 | 0.045501 | 0.045667 | 0.045778 | 0.045821 | 0.045785 | 0.045653 | 0.045405 | 0.045016 | 0.044453 | 0.043677 | 0.042633 | 0.04125 | 0.039429 | 0.037024 | 0.033806 | 0.029357 | 0.022715 | 0
Cl_basic |  | -0.032047 | -0.032279 | -0.032741 | -0.033213 | -0.033691 | -0.034172 | -0.034656 | -0.035141 | -0.035626 | -0.03611 | -0.036594 | -0.037075 | -0.037555 | -0.038032 | -0.038506 | -0.038977 | -0.039444 | -0.039907 | -0.040364 | -0.040816 | -0.041262 | -0.0417 | -0.042129 | -0.042549 | -0.042957 | -0.043351 | -0.04373 | -0.044092 | -0.044432 | -0.044747 | -0.045034 | -0.045287 | -0.045501 | -0.045667 | -0.045778 | -0.045821 | -0.045785 | -0.045653 | -0.045405 | -0.045016 | -0.044453 | -0.043677 | -0.042633 | -0.04125 | -0.039429 | -0.037024 | -0.033806 | -0.029357 | -0.022715 | 0
cCl | m | 0 | 0 | 0 | 0 | 0 | 0 | 0 | 0 | 0 | 0 | 0 | 0 | 0 | 0 | 0 | 0 | 0 | 0 | 0 | 0 | 0 | 0 | 0 | 0 | 0 | 0 | 0 | 0 | 0 | 0 | 0 | 0 | 0 | 0 | 0 | 0 | 0 | 0 | 0 | 0 | 0 | 0 | 0 | 0 | 0 | 0 | 0 | 0 | 0 | 0
cCl_additional | m | 0.17722 | 0.17611 | 0.17621 | 0.17628 | 0.17633 | 0.17632 | 0.17624 | 0.17611 | 0.1759 | 0.17561 | 0.17525 | 0.17481 | 0.17429 | 0.17369 | 0.173 | 0.17223 | 0.17137 | 0.17043 | 0.16939 | 0.16826 | 0.16704 | 0.16573 | 0.16431 | 0.1628 | 0.16118 | 0.15944 | 0.1576 | 0.15563 | 0.15354 | 0.15132 | 0.14895 | 0.14644 | 0.14376 | 0.1409 | 0.13785 | 0.13458 | 0.13109 | 0.12733 | 0.12327 | 0.11888 | 0.1141 | 0.10887 | 0.10311 | 0.096709 | 0.089519 | 0.081317 | 0.071744 | 0.060129 | 0.044842 | 0
cCl_basic | m | 0.17722 | 0.17611 | 0.17621 | 0.17628 | 0.17633 | 0.17632 | 0.17624 | 0.17611 | 0.1759 | 0.17561 | 0.17525 | 0.17481 | 0.17429 | 0.17369 | 0.173 | 0.17223 | 0.17137 | 0.17043 | 0.16939 | 0.16826 | 0.16704 | 0.16573 | 0.16431 | 0.1628 | 0.16118 | 0.15944 | 0.1576 | 0.15563 | 0.15354 | 0.15132 | 0.14895 | 0.14644 | 0.14376 | 0.1409 | 0.13785 | 0.13458 | 0.13109 | 0.12733 | 0.12327 | 0.11888 | 0.1141 | 0.10887 | 0.10311 | 0.096709 | 0.089519 | 0.081317 | 0.071744 | 0.060129 | 0.044842 | 0
Gamma |  | 0 | 0 | 0 | 0 | 0 | 0 | 0 | 0 | 0 | 0 | 0 | 0 | 0 | 0 | 0 | 0 | 0 | 0 | 0 | 0 | 0 | 0 | 0 | 0 | 0 | 0 | 0 | 0 | 0 | 0 | 0 | 0 | 0 | 0 | 0 | 0 | 0 | 0 | 0 | 0 | 0 | 0 | 0 | 0 | 0 | 0 | 0 | 0 | 0 | 0
Gamma_additional |  | 20.3664 | 20.3717 | 20.3824 | 20.3915 | 20.3963 | 20.3952 | 20.387 | 20.371 | 20.3469 | 20.3141 | 20.2724 | 20.2215 | 20.1613 | 20.0916 | 20.0122 | 19.9229 | 19.8237 | 19.7143 | 19.5946 | 19.4643 | 19.3232 | 19.171 | 19.0075 | 18.8321 | 18.6447 | 18.4444 | 18.2309 | 18.0035 | 17.7616 | 17.5043 | 17.2306 | 16.9394 | 16.6293 | 16.2988 | 15.946 | 15.5686 | 15.1642 | 14.7294 | 14.2604 | 13.7527 | 13.2002 | 12.5958 | 11.93 | 11.1904 | 10.3597 | 9.4123 | 8.307 | 6.9665 | 5.2041 | 0
Gamma_basic |  | -20.3664 | -20.3717 | -20.3824 | -20.3915 | -20.3963 | -20.3952 | -20.387 | -20.371 | -20.3469 | -20.3141 | -20.2724 | -20.2215 | -20.1613 | -20.0916 | -20.0122 | -19.9229 | -19.8237 | -19.7143 | -19.5946 | -19.4643 | -19.3232 | -19.171 | -19.0075 | -18.8321 | -18.6447 | -18.4444 | -18.2309 | -18.0035 | -17.7616 | -17.5043 | -17.2306 | -16.9394 | -16.6293 | -16.2988 | -15.946 | -15.5686 | -15.1642 | -14.7294 | -14.2604 | -13.7527 | -13.2002 | -12.5958 | -11.93 | -11.1904 | -10.3597 | -9.4123 | -8.307 | -6.9665 | -5.2041 | 0
Wing load | N | 0 | 0 | 0 | 0 | 0 | 0 | 0 | 0 | 0 | 0 | 0 | 0 | 0 | 0 | 0 | 0 | 0 | 0 | 0 | 0 | 0 | 0 | 0 | 0 | 0 | 0 | 0 | 0 | 0 | 0 | 0 | 0 | 0 | 0 | 0 | 0 | 0 | 0 | 0 | 0 | 0 | 0 | 0 | 0 | 0 | 0 | 0 | 0 | 0 | 0
Additional load | N | 1804.5296 | 1793.2365 | 1794.1787 | 1794.9834 | 1795.4052 | 1795.3011 | 1794.579 | 1793.1755 | 1791.0455 | 1788.1556 | 1784.4805 | 1779.9997 | 1774.6964 | 1768.5553 | 1761.5626 | 1753.7045 | 1744.9667 | 1735.3339 | 1724.7895 | 1713.3148 | 1700.8889 | 1687.4877 | 1673.0839 | 1657.6462 | 1641.1386 | 1623.5142 | 1604.7229 | 1584.7143 | 1563.4239 | 1540.7772 | 1516.6876 | 1491.0539 | 1463.758 | 1434.661 | 1403.5988 | 1370.3767 | 1334.7623 | 1296.4762 | 1255.1796 | 1210.458 | 1161.7983 | 1108.5546 | 1049.8968 | 984.7238 | 911.5087 | 827.9945 | 730.522 | 612.2495 | 456.5916 | 0
Basic load | N | -1804.5296 | -1793.2365 | -1794.1787 | -1794.9834 | -1795.4052 | -1795.3011 | -1794.579 | -1793.1755 | -1791.0455 | -1788.1556 | -1784.4805 | -1779.9997 | -1774.6964 | -1768.5553 | -1761.5626 | -1753.7045 | -1744.9667 | -1735.3339 | -1724.7895 | -1713.3148 | -1700.8889 | -1687.4877 | -1673.0839 | -1657.6462 | -1641.1386 | -1623.5142 | -1604.7229 | -1584.7143 | -1563.4239 | -1540.7772 | -1516.6876 | -1491.0539 | -1463.758 | -1434.661 | -1403.5988 | -1370.3767 | -1334.7623 | -1296.4762 | -1255.1796 | -1210.458 | -1161.7983 | -1108.5546 | -1049.8968 | -984.7238 | -911.5087 | -827.9945 | -730.522 | -612.2495 | -456.5916 | 0
Alpha = 2.0 deg
Cl |  | 0.10441 | 0.10516 | 0.10666 | 0.1082 | 0.10976 | 0.11133 | 0.11291 | 0.11448 | 0.11606 | 0.11764 | 0.11922 | 0.12079 | 0.12235 | 0.1239 | 0.12545 | 0.12698 | 0.1285 | 0.13001 | 0.1315 | 0.13297 | 0.13443 | 0.13585 | 0.13725 | 0.13862 | 0.13995 | 0.14123 | 0.14247 | 0.14364 | 0.14475 | 0.14578 | 0.14672 | 0.14754 | 0.14824 | 0.14878 | 0.14914 | 0.14928 | 0.14916 | 0.14873 | 0.14792 | 0.14666 | 0.14482 | 0.14229 | 0.13889 | 0.13439 | 0.12845 | 0.12062 | 0.11013 | 0.095642 | 0.074003 | 0
Cl_additional |  | 0.13645 | 0.13744 | 0.13941 | 0.14141 | 0.14345 | 0.1455 | 0.14756 | 0.14963 | 0.15169 | 0.15375 | 0.15581 | 0.15786 | 0.1599 | 0.16193 | 0.16395 | 0.16596 | 0.16795 | 0.16992 | 0.17187 | 0.17379 | 0.17569 | 0.17755 | 0.17938 | 0.18117 | 0.1829 | 0.18458 | 0.1862 | 0.18774 | 0.18918 | 0.19053 | 0.19175 | 0.19283 | 0.19374 | 0.19444 | 0.19491 | 0.1951 | 0.19495 | 0.19439 | 0.19333 | 0.19167 | 0.18928 | 0.18597 | 0.18152 | 0.17564 | 0.16788 | 0.15764 | 0.14394 | 0.125 | 0.096718 | 0
Cl_basic |  | -0.032047 | -0.032279 | -0.032741 | -0.033213 | -0.033691 | -0.034172 | -0.034656 | -0.035141 | -0.035626 | -0.03611 | -0.036594 | -0.037075 | -0.037555 | -0.038032 | -0.038506 | -0.038977 | -0.039444 | -0.039907 | -0.040364 | -0.040816 | -0.041262 | -0.0417 | -0.042129 | -0.042549 | -0.042957 | -0.043351 | -0.04373 | -0.044092 | -0.044432 | -0.044747 | -0.045034 | -0.045287 | -0.045501 | -0.045667 | -0.045778 | -0.045821 | -0.045785 | -0.045653 | -0.045405 | -0.045016 | -0.044453 | -0.043677 | -0.042633 | -0.04125 | -0.039429 | -0.037024 | -0.033806 | -0.029357 | -0.022715 | 0
cCl | m | 0.57736 | 0.57375 | 0.57405 | 0.57431 | 0.57445 | 0.57441 | 0.57418 | 0.57373 | 0.57305 | 0.57213 | 0.57095 | 0.56952 | 0.56782 | 0.56585 | 0.56362 | 0.5611 | 0.55831 | 0.55523 | 0.55185 | 0.54818 | 0.5442 | 0.53992 | 0.53531 | 0.53037 | 0.52509 | 0.51945 | 0.51344 | 0.50703 | 0.50022 | 0.49298 | 0.48527 | 0.47707 | 0.46833 | 0.45902 | 0.44909 | 0.43846 | 0.42706 | 0.41481 | 0.4016 | 0.38729 | 0.37172 | 0.35469 | 0.33592 | 0.31507 | 0.29164 | 0.26492 | 0.23373 | 0.19589 | 0.14609 | 0
cCl_additional | m | 0.75459 | 0.74986 | 0.75026 | 0.75059 | 0.75077 | 0.75073 | 0.75043 | 0.74984 | 0.74895 | 0.74774 | 0.7462 | 0.74433 | 0.74211 | 0.73954 | 0.73662 | 0.73333 | 0.72968 | 0.72565 | 0.72124 | 0.71644 | 0.71125 | 0.70564 | 0.69962 | 0.69317 | 0.68626 | 0.67889 | 0.67103 | 0.66267 | 0.65377 | 0.6443 | 0.63422 | 0.6235 | 0.61209 | 0.59992 | 0.58693 | 0.57304 | 0.55815 | 0.54214 | 0.52487 | 0.50617 | 0.48582 | 0.46356 | 0.43903 | 0.41177 | 0.38116 | 0.34624 | 0.30548 | 0.25602 | 0.19093 | 0
cCl_basic | m | 0.75459 | 0.74986 | 0.75026 | 0.75059 | 0.75077 | 0.75073 | 0.75043 | 0.74984 | 0.74895 | 0.74774 | 0.7462 | 0.74433 | 0.74211 | 0.73954 | 0.73662 | 0.73333 | 0.72968 | 0.72565 | 0.72124 | 0.71644 | 0.71125 | 0.70564 | 0.69962 | 0.69317 | 0.68626 | 0.67889 | 0.67103 | 0.66267 | 0.65377 | 0.6443 | 0.63422 | 0.6235 | 0.61209 | 0.59992 | 0.58693 | 0.57304 | 0.55815 | 0.54214 | 0.52487 | 0.50617 | 0.48582 | 0.46356 | 0.43903 | 0.41177 | 0.38116 | 0.34624 | 0.30548 | 0.25602 | 0.19093 | 0
Gamma |  | 66.3508 | 66.3682 | 66.403 | 66.4328 | 66.4484 | 66.4446 | 66.4179 | 66.366 | 66.2873 | 66.1804 | 66.0445 | 65.8788 | 65.6826 | 65.4555 | 65.1968 | 64.9061 | 64.5829 | 64.2266 | 63.8365 | 63.412 | 62.9523 | 62.4565 | 61.9236 | 61.3525 | 60.7417 | 60.0894 | 59.3937 | 58.653 | 57.8649 | 57.0266 | 56.1349 | 55.1862 | 54.176 | 53.0992 | 51.9497 | 50.7204 | 49.4027 | 47.9863 | 46.4585 | 44.8043 | 43.0045 | 41.0354 | 38.8664 | 36.4568 | 33.7504 | 30.664 | 27.063 | 22.6957 | 16.9541 | 0
Gamma_additional |  | 86.7172 | 86.7399 | 86.7854 | 86.8243 | 86.8447 | 86.8397 | 86.8049 | 86.7371 | 86.6341 | 86.4945 | 86.3168 | 86.1002 | 85.8439 | 85.547 | 85.209 | 84.8291 | 84.4066 | 83.9409 | 83.4311 | 82.8763 | 82.2755 | 81.6275 | 80.9311 | 80.1846 | 79.3864 | 78.5338 | 77.6246 | 76.6565 | 75.6265 | 74.5309 | 73.3656 | 72.1256 | 70.8053 | 69.398 | 67.8957 | 66.2891 | 64.5669 | 62.7156 | 60.719 | 58.5569 | 56.2047 | 53.6313 | 50.7965 | 47.6473 | 44.1101 | 40.0763 | 35.3699 | 29.6622 | 22.1582 | 0
Gamma_basic |  | -20.3664 | -20.3717 | -20.3824 | -20.3915 | -20.3963 | -20.3952 | -20.387 | -20.371 | -20.3469 | -20.3141 | -20.2724 | -20.2215 | -20.1613 | -20.0916 | -20.0122 | -19.9229 | -19.8237 | -19.7143 | -19.5946 | -19.4643 | -19.3232 | -19.171 | -19.0075 | -18.8321 | -18.6447 | -18.4444 | -18.2309 | -18.0035 | -17.7616 | -17.5043 | -17.2306 | -16.9394 | -16.6293 | -16.2988 | -15.946 | -15.5686 | -15.1642 | -14.7294 | -14.2604 | -13.7527 | -13.2002 | -12.5958 | -11.93 | -11.1904 | -10.3597 | -9.4123 | -8.307 | -6.9665 | -5.2041 | 0
Wing load | N | 5878.904 | 5842.1127 | 5845.1821 | 5847.8039 | 5849.1779 | 5848.839 | 5846.4864 | 5841.9139 | 5834.9746 | 5825.56 | 5813.5869 | 5798.9892 | 5781.7115 | 5761.7049 | 5738.9238 | 5713.323 | 5684.8564 | 5653.4741 | 5619.122 | 5581.7391 | 5541.2571 | 5497.5978 | 5450.6723 | 5400.3785 | 5346.5991 | 5289.1812 | 5227.962 | 5162.7766 | 5093.4155 | 5019.6358 | 4941.1551 | 4857.6443 | 4768.7182 | 4673.9241 | 4572.7277 | 4464.4949 | 4348.4683 | 4223.7374 | 4089.1989 | 3943.5023 | 3784.9756 | 3611.5152 | 3420.4163 | 3208.0918 | 2969.5673 | 2697.4898 | 2379.9383 | 1994.6229 | 1487.5114 | 0
Additional load | N | 7683.4336 | 7635.3492 | 7639.3608 | 7642.7873 | 7644.5831 | 7644.1402 | 7641.0654 | 7635.0894 | 7626.0201 | 7613.7156 | 7598.0674 | 7578.989 | 7556.4079 | 7530.2602 | 7500.4864 | 7467.0275 | 7429.823 | 7388.808 | 7343.9114 | 7295.0539 | 7242.1459 | 7185.0855 | 7123.7562 | 7058.0246 | 6987.7377 | 6912.6953 | 6832.6849 | 6747.4909 | 6656.8394 | 6560.413 | 6457.8427 | 6348.6982 | 6232.4762 | 6108.5851 | 5976.3265 | 5834.8716 | 5683.2306 | 5520.2136 | 5344.3784 | 5153.9604 | 4946.7739 | 4720.0698 | 4470.313 | 4192.8155 | 3881.0759 | 3525.4842 | 3110.4603 | 2606.8725 | 1944.1031 | 0
Basic load | N | -1804.5296 | -1793.2365 | -1794.1787 | -1794.9834 | -1795.4052 | -1795.3011 | -1794.579 | -1793.1755 | -1791.0455 | -1788.1556 | -1784.4805 | -1779.9997 | -1774.6964 | -1768.5553 | -1761.5626 | -1753.7045 | -1744.9667 | -1735.3339 | -1724.7895 | -1713.3148 | -1700.8889 | -1687.4877 | -1673.0839 | -1657.6462 | -1641.1386 | -1623.5142 | -1604.7229 | -1584.7143 | -1563.4239 | -1540.7772 | -1516.6876 | -1491.0539 | -1463.758 | -1434.661 | -1403.5988 | -1370.3767 | -1334.7623 | -1296.4762 | -1255.1796 | -1210.458 | -1161.7983 | -1108.5546 | -1049.8968 | -984.7238 | -911.5087 | -827.9945 | -730.522 | -612.2495 | -456.5916 | 0
Alpha = 10.0 deg
Cl |  | 0.52203 | 0.52581 | 0.53332 | 0.54101 | 0.5488 | 0.55664 | 0.56453 | 0.57242 | 0.58032 | 0.58821 | 0.59608 | 0.60393 | 0.61174 | 0.61951 | 0.62724 | 0.63491 | 0.64252 | 0.65005 | 0.65751 | 0.66487 | 0.67213 | 0.67926 | 0.68626 | 0.69309 | 0.69974 | 0.70616 | 0.71234 | 0.71822 | 0.72376 | 0.7289 | 0.73358 | 0.7377 | 0.74118 | 0.74389 | 0.74569 | 0.7464 | 0.74581 | 0.74366 | 0.73962 | 0.73328 | 0.72411 | 0.71146 | 0.69445 | 0.67193 | 0.64226 | 0.6031 | 0.55067 | 0.47821 | 0.37001 | 0
Cl_additional |  | 0.55408 | 0.55809 | 0.56606 | 0.57422 | 0.58249 | 0.59082 | 0.59918 | 0.60756 | 0.61595 | 0.62432 | 0.63268 | 0.641 | 0.64929 | 0.65754 | 0.66574 | 0.67388 | 0.68196 | 0.68996 | 0.69787 | 0.70569 | 0.71339 | 0.72096 | 0.72839 | 0.73564 | 0.74269 | 0.74951 | 0.75607 | 0.76231 | 0.76819 | 0.77365 | 0.77861 | 0.78299 | 0.78668 | 0.78955 | 0.79146 | 0.79222 | 0.7916 | 0.78931 | 0.78502 | 0.77829 | 0.76857 | 0.75514 | 0.73709 | 0.71318 | 0.68169 | 0.64012 | 0.58448 | 0.50757 | 0.39273 | 0
Cl_basic |  | -0.032047 | -0.032279 | -0.032741 | -0.033213 | -0.033691 | -0.034172 | -0.034656 | -0.035141 | -0.035626 | -0.03611 | -0.036594 | -0.037075 | -0.037555 | -0.038032 | -0.038506 | -0.038977 | -0.039444 | -0.039907 | -0.040364 | -0.040816 | -0.041262 | -0.0417 | -0.042129 | -0.042549 | -0.042957 | -0.043351 | -0.04373 | -0.044092 | -0.044432 | -0.044747 | -0.045034 | -0.045287 | -0.045501 | -0.045667 | -0.045778 | -0.045821 | -0.045785 | -0.045653 | -0.045405 | -0.045016 | -0.044453 | -0.043677 | -0.042633 | -0.04125 | -0.039429 | -0.037024 | -0.033806 | -0.029357 | -0.022715 | 0
cCl | m | 2.8868 | 2.8688 | 2.8703 | 2.8716 | 2.8722 | 2.8721 | 2.8709 | 2.8687 | 2.8653 | 2.8606 | 2.8547 | 2.8476 | 2.8391 | 2.8293 | 2.8181 | 2.8055 | 2.7915 | 2.7761 | 2.7593 | 2.7409 | 2.721 | 2.6996 | 2.6765 | 2.6518 | 2.6254 | 2.5972 | 2.5672 | 2.5352 | 2.5011 | 2.4649 | 2.4263 | 2.3853 | 2.3417 | 2.2951 | 2.2454 | 2.1923 | 2.1353 | 2.0741 | 2.008 | 1.9364 | 1.8586 | 1.7734 | 1.6796 | 1.5753 | 1.4582 | 1.3246 | 1.1687 | 0.97946 | 0.73044 | 0
cCl_additional | m | 3.064 | 3.0449 | 3.0465 | 3.0478 | 3.0486 | 3.0484 | 3.0471 | 3.0448 | 3.0411 | 3.0362 | 3.03 | 3.0224 | 3.0134 | 3.003 | 2.9911 | 2.9777 | 2.9629 | 2.9466 | 2.9286 | 2.9092 | 2.8881 | 2.8653 | 2.8409 | 2.8146 | 2.7866 | 2.7567 | 2.7248 | 2.6908 | 2.6547 | 2.6162 | 2.5753 | 2.5318 | 2.4854 | 2.436 | 2.3833 | 2.3269 | 2.2664 | 2.2014 | 2.1313 | 2.0553 | 1.9727 | 1.8823 | 1.7827 | 1.672 | 1.5477 | 1.4059 | 1.2404 | 1.0396 | 0.77528 | 0
cCl_basic | m | 3.064 | 3.0449 | 3.0465 | 3.0478 | 3.0486 | 3.0484 | 3.0471 | 3.0448 | 3.0411 | 3.0362 | 3.03 | 3.0224 | 3.0134 | 3.003 | 2.9911 | 2.9777 | 2.9629 | 2.9466 | 2.9286 | 2.9092 | 2.8881 | 2.8653 | 2.8409 | 2.8146 | 2.7866 | 2.7567 | 2.7248 | 2.6908 | 2.6547 | 2.6162 | 2.5753 | 2.5318 | 2.4854 | 2.436 | 2.3833 | 2.3269 | 2.2664 | 2.2014 | 2.1313 | 2.0553 | 1.9727 | 1.8823 | 1.7827 | 1.672 | 1.5477 | 1.4059 | 1.2404 | 1.0396 | 0.77528 | 0
Gamma |  | 331.7541 | 331.8411 | 332.0151 | 332.1639 | 332.2419 | 332.2228 | 332.0895 | 331.8301 | 331.4363 | 330.902 | 330.2224 | 329.3938 | 328.413 | 327.2773 | 325.984 | 324.5306 | 322.9145 | 321.1328 | 319.1824 | 317.0599 | 314.7614 | 312.2825 | 309.618 | 306.7623 | 303.7085 | 300.4469 | 296.9685 | 293.2649 | 289.3243 | 285.1329 | 280.6747 | 275.931 | 270.88 | 265.496 | 259.7487 | 253.6022 | 247.0136 | 239.9313 | 232.2927 | 224.0213 | 215.0225 | 205.1772 | 194.332 | 182.2842 | 168.7521 | 153.3201 | 135.3148 | 113.4787 | 84.7705 | 0
Gamma_additional |  | 352.1205 | 352.2128 | 352.3975 | 352.5554 | 352.6383 | 352.618 | 352.4764 | 352.2011 | 351.7832 | 351.216 | 350.4948 | 349.6153 | 348.5743 | 347.3689 | 345.9962 | 344.4536 | 342.7382 | 340.8471 | 338.777 | 336.5243 | 334.0847 | 331.4535 | 328.6255 | 325.5944 | 322.3532 | 318.8914 | 315.1994 | 311.2685 | 307.086 | 302.6372 | 297.9053 | 292.8704 | 287.5093 | 281.7947 | 275.6947 | 269.1708 | 262.1778 | 254.6606 | 246.5531 | 237.774 | 228.2228 | 217.773 | 206.2621 | 193.4746 | 179.1118 | 162.7324 | 143.6217 | 120.4451 | 89.9745 | 0
Gamma_basic |  | -20.3664 | -20.3717 | -20.3824 | -20.3915 | -20.3963 | -20.3952 | -20.387 | -20.371 | -20.3469 | -20.3141 | -20.2724 | -20.2215 | -20.1613 | -20.0916 | -20.0122 | -19.9229 | -19.8237 | -19.7143 | -19.5946 | -19.4643 | -19.3232 | -19.171 | -19.0075 | -18.8321 | -18.6447 | -18.4444 | -18.2309 | -18.0035 | -17.7616 | -17.5043 | -17.2306 | -16.9394 | -16.6293 | -16.2988 | -15.946 | -15.5686 | -15.1642 | -14.7294 | -14.2604 | -13.7527 | -13.2002 | -12.5958 | -11.93 | -11.1904 | -10.3597 | -9.4123 | -8.307 | -6.9665 | -5.2041 | 0
Wing load | N | 29394.5199 | 29210.5636 | 29225.9106 | 29239.0195 | 29245.8895 | 29244.1952 | 29232.4321 | 29209.5697 | 29174.8732 | 29127.7998 | 29067.9345 | 28994.9461 | 28908.5576 | 28808.5246 | 28694.6188 | 28566.6152 | 28424.2818 | 28267.3706 | 28095.6098 | 27908.6956 | 27706.2854 | 27487.9891 | 27253.3616 | 27001.8923 | 26732.9956 | 26445.9059 | 26139.81 | 25813.8832 | 25467.0777 | 25098.1791 | 24705.7756 | 24288.2215 | 23843.5908 | 23369.6204 | 22863.6386 | 22322.4743 | 21742.3413 | 21118.687 | 20445.9943 | 19717.5116 | 18924.8782 | 18057.576 | 17102.0814 | 16040.4589 | 14847.8364 | 13487.4488 | 11899.6913 | 9973.1147 | 7437.5572 | 0
Additional load | N | 31199.0495 | 31003.8001 | 31020.0892 | 31034.0029 | 31041.2947 | 31039.4964 | 31027.0111 | 31002.7452 | 30965.9186 | 30915.9555 | 30852.415 | 30774.9458 | 30683.2539 | 30577.0799 | 30456.1814 | 30320.3197 | 30169.2484 | 30002.7045 | 29820.3993 | 29622.0104 | 29407.1742 | 29175.4768 | 28926.4454 | 28659.5385 | 28374.1342 | 28069.42 | 27744.533 | 27398.5975 | 27030.5016 | 26638.9563 | 26222.4632 | 25779.2754 | 25307.3488 | 24804.2814 | 24267.2373 | 23692.851 | 23077.1036 | 22415.1632 | 21701.1739 | 20927.9696 | 20086.6765 | 19166.1306 | 18151.9781 | 17025.1827 | 15759.345 | 14315.4432 | 12630.2133 | 10585.3643 | 7894.1489 | 0
Basic load | N | -1804.5296 | -1793.2365 | -1794.1787 | -1794.9834 | -1795.4052 | -1795.3011 | -1794.579 | -1793.1755 | -1791.0455 | -1788.1556 | -1784.4805 | -1779.9997 | -1774.6964 | -1768.5553 | -1761.5626 | -1753.7045 | -1744.9667 | -1735.3339 | -1724.7895 | -1713.3148 | -1700.8889 | -1687.4877 | -1673.0839 | -1657.6462 | -1641.1386 | -1623.5142 | -1604.7229 | -1584.7143 | -1563.4239 | -1540.7772 | -1516.6876 | -1491.0539 | -1463.758 | -1434.661 | -1403.5988 | -1370.3767 | -1334.7623 | -1296.4762 | -1255.1796 | -1210.458 | -1161.7983 | -1108.5546 | -1049.8968 | -984.7238 | -911.5087 | -827.9945 | -730.522 | -612.2495 | -456.5916 | 0
DRAG
CD_zero |  | 0.0061506
Oswald factor |  | 0.99931
CD_induced at Alpha = 0.0 deg |  | 0
CD_wave |  | 0
CD at alpha = 0.0 deg |  | 0.011051
DRAG POLAR CURVE
CL |  | 0 | 0.070063 | 0.14013 | 0.21019 | 0.28025 | 0.35032 | 0.42038 | 0.49044 | 0.56076 | 0.63232 | 0.70592 | 0.78184 | 0.85995 | 0.93962 | 1.0198 | 1.0988 | 1.1748 | 1.2451 | 1.3069 | 1.3568
CD |  | 0.011051 | 0.012053 | 0.015134 | 0.020213 | 0.027333 | 0.036495 | 0.047711 | 0.060951 | 0.076277 | 0.093955 | 0.11431 | 0.1376 | 0.16398 | 0.19341 | 0.22563 | 0.26 | 0.29552 | 0.33072 | 0.36301 | 0.39008
DRAG DISTRIBUTIONS
y stations | m | 0 | 0.12531 | 0.25061 | 0.37592 | 0.50122 | 0.62653 | 0.75184 | 0.87714 | 1.0024 | 1.1278 | 1.2531 | 1.3784 | 1.5037 | 1.629 | 1.7543 | 1.8796 | 2.0049 | 2.1302 | 2.2555 | 2.3808 | 2.5061 | 2.6314 | 2.7567 | 2.882 | 3.0073 | 3.1327 | 3.258 | 3.3833 | 3.5086 | 3.6339 | 3.7592 | 3.8845 | 4.0098 | 4.1351 | 4.2604 | 4.3857 | 4.511 | 4.6363 | 4.7616 | 4.8869 | 5.0122 | 5.1376 | 5.2629 | 5.3882 | 5.5135 | 5.6388 | 5.7641 | 5.8894 | 6.0147 | 6.14
eta stations |  | 0 | 0.020408 | 0.040816 | 0.061224 | 0.081633 | 0.10204 | 0.12245 | 0.14286 | 0.16327 | 0.18367 | 0.20408 | 0.22449 | 0.2449 | 0.26531 | 0.28571 | 0.30612 | 0.32653 | 0.34694 | 0.36735 | 0.38776 | 0.40816 | 0.42857 | 0.44898 | 0.46939 | 0.4898 | 0.5102 | 0.53061 | 0.55102 | 0.57143 | 0.59184 | 0.61224 | 0.63265 | 0.65306 | 0.67347 | 0.69388 | 0.71429 | 0.73469 | 0.7551 | 0.77551 | 0.79592 | 0.81633 | 0.83673 | 0.85714 | 0.87755 | 0.89796 | 0.91837 | 0.93878 | 0.95918 | 0.97959 | 1
Alpha = 0.0 deg
Cd_parasite |  | 0.0055257 | 0.0055257 | 0.0055257 | 0.0055257 | 0.0055257 | 0.0055257 | 0.0055257 | 0.0055257 | 0.0055257 | 0.0055257 | 0.0055257 | 0.0055257 | 0.0055257 | 0.0055257 | 0.0055257 | 0.0055257 | 0.0055257 | 0.0055257 | 0.0055257 | 0.0055257 | 0.0055257 | 0.0055257 | 0.0055257 | 0.0055257 | 0.0055257 | 0.0055257 | 0.0055257 | 0.0055257 | 0.0055257 | 0.0055257 | 0.0055257 | 0.0055257 | 0.0055257 | 0.0055257 | 0.0055257 | 0.0055257 | 0.0055257 | 0.0055257 | 0.0055257 | 0.0055257 | 0.0055257 | 0.0055257 | 0.0055257 | 0.0055257 | 0.0055257 | 0.0055257 | 0.0055257 | 0.0055257 | 0.0055257 | 0.0055257
Cd_induced |  | 0 | 0 | 0 | 0 | 0 | 0 | 0 | 0 | 0 | 0 | 0 | 0 | 0 | 0 | 0 | 0 | 0 | 0 | 0 | 0 | 0 | 0 | 0 | 0 | 0 | 0 | 0 | 0 | 0 | 0 | 0 | 0 | 0 | 0 | 0 | 0 | 0 | 0 | 0 | 0 | 0 | 0 | 0 | 0 | 0 | 0 | 0 | 0 | 0 | 0
Cd |  | 0.0055257 | 0.0055257 | 0.0055257 | 0.0055257 | 0.0055257 | 0.0055257 | 0.0055257 | 0.0055257 | 0.0055257 | 0.0055257 | 0.0055257 | 0.0055257 | 0.0055257 | 0.0055257 | 0.0055257 | 0.0055257 | 0.0055257 | 0.0055257 | 0.0055257 | 0.0055257 | 0.0055257 | 0.0055257 | 0.0055257 | 0.0055257 | 0.0055257 | 0.0055257 | 0.0055257 | 0.0055257 | 0.0055257 | 0.0055257 | 0.0055257 | 0.0055257 | 0.0055257 | 0.0055257 | 0.0055257 | 0.0055257 | 0.0055257 | 0.0055257 | 0.0055257 | 0.0055257 | 0.0055257 | 0.0055257 | 0.0055257 | 0.0055257 | 0.0055257 | 0.0055257 | 0.0055257 | 0.0055257 | 0.0055257 | 0.0055257
Drag | N | 311.1422 | 311.1422 | 311.1422 | 311.1422 | 311.1422 | 311.1422 | 311.1422 | 311.1422 | 311.1422 | 311.1422 | 311.1422 | 311.1422 | 311.1422 | 311.1422 | 311.1422 | 311.1422 | 311.1422 | 311.1422 | 311.1422 | 311.1422 | 311.1422 | 311.1422 | 311.1422 | 311.1422 | 311.1422 | 311.1422 | 311.1422 | 311.1422 | 311.1422 | 311.1422 | 311.1422 | 311.1422 | 311.1422 | 311.1422 | 311.1422 | 311.1422 | 311.1422 | 311.1422 | 311.1422 | 311.1422 | 311.1422 | 311.1422 | 311.1422 | 311.1422 | 311.1422 | 311.1422 | 311.1422 | 311.1422 | 311.1422 | 311.1422
Alpha = 2.0 deg
Cd_parasite |  | 0.0055507 | 0.0055508 | 0.0055527 | 0.0055547 | 0.0055567 | 0.0055587 | 0.0055607 | 0.0055628 | 0.0055648 | 0.0055668 | 0.0055688 | 0.0055709 | 0.0055729 | 0.0055749 | 0.0055769 | 0.0055789 | 0.0055808 | 0.0055828 | 0.0055847 | 0.0055866 | 0.0055884 | 0.0055903 | 0.0055921 | 0.0055938 | 0.0055956 | 0.0055972 | 0.0055988 | 0.0056003 | 0.0056018 | 0.0056031 | 0.0056043 | 0.0056053 | 0.0056062 | 0.0056069 | 0.0056074 | 0.0056076 | 0.0056074 | 0.0056069 | 0.0056058 | 0.0056042 | 0.0056018 | 0.0055986 | 0.0055942 | 0.0055884 | 0.0055807 | 0.0055707 | 0.0055571 | 0.0055486 | 0.0055434 | 0.0055257
Cd_induced |  | 9.746e-06 | 9.7058e-06 | 9.8605e-06 | 1.0019e-05 | 1.0179e-05 | 1.0338e-05 | 1.0496e-05 | 1.0653e-05 | 1.0809e-05 | 1.0963e-05 | 1.1116e-05 | 1.1268e-05 | 1.1419e-05 | 1.1568e-05 | 1.1716e-05 | 1.1863e-05 | 1.2008e-05 | 1.2151e-05 | 1.2292e-05 | 1.2432e-05 | 1.2569e-05 | 1.2704e-05 | 1.2836e-05 | 1.2966e-05 | 1.3094e-05 | 1.3215e-05 | 1.333e-05 | 1.3441e-05 | 1.3546e-05 | 1.3644e-05 | 1.3734e-05 | 1.3814e-05 | 1.3884e-05 | 1.3941e-05 | 1.3983e-05 | 1.4007e-05 | 1.4009e-05 | 1.3987e-05 | 1.3935e-05 | 1.3848e-05 | 1.3717e-05 | 1.3535e-05 | 1.3291e-05 | 1.2974e-05 | 1.2575e-05 | 1.2101e-05 | 1.1623e-05 | 1.1571e-05 | 1.6915e-05 | 0
Cd |  | 0.0055604 | 0.0055605 | 0.0055625 | 0.0055647 | 0.0055668 | 0.005569 | 0.0055712 | 0.0055734 | 0.0055756 | 0.0055778 | 0.00558 | 0.0055821 | 0.0055843 | 0.0055865 | 0.0055886 | 0.0055907 | 0.0055928 | 0.0055949 | 0.005597 | 0.005599 | 0.005601 | 0.005603 | 0.0056049 | 0.0056068 | 0.0056087 | 0.0056104 | 0.0056121 | 0.0056138 | 0.0056153 | 0.0056167 | 0.005618 | 0.0056192 | 0.0056201 | 0.0056209 | 0.0056214 | 0.0056216 | 0.0056214 | 0.0056209 | 0.0056198 | 0.0056181 | 0.0056156 | 0.0056121 | 0.0056075 | 0.0056014 | 0.0055933 | 0.0055828 | 0.0055688 | 0.0055601 | 0.0055603 | 0.0055257
Drag | N | 313.0964 | 308.9099 | 304.8242 | 300.7439 | 296.6618 | 292.5772 | 288.4898 | 284.3992 | 280.3052 | 276.2077 | 272.1067 | 268.002 | 263.8935 | 259.7812 | 255.6651 | 251.545 | 247.421 | 243.2929 | 239.1607 | 235.0243 | 230.8836 | 226.7385 | 222.5888 | 218.4346 | 214.2755 | 210.1114 | 205.9419 | 201.767 | 197.5864 | 193.3997 | 189.2064 | 185.0063 | 180.7987 | 176.583 | 172.3586 | 168.1245 | 163.8796 | 159.6229 | 155.3527 | 151.0673 | 146.7643 | 142.441 | 138.0937 | 133.7177 | 129.3065 | 124.851 | 120.3375 | 115.9569 | 111.7662 | 106.9024
Alpha = 10.0 deg
Cd_parasite |  | 0.0064809 | 0.0064943 | 0.0065209 | 0.0065481 | 0.0065757 | 0.0066034 | 0.0066313 | 0.0066593 | 0.0066887 | 0.0067253 | 0.0067617 | 0.006798 | 0.0068342 | 0.0068702 | 0.0069059 | 0.0069415 | 0.0069767 | 0.0070116 | 0.0070461 | 0.0070802 | 0.0071138 | 0.0071468 | 0.0071792 | 0.0072108 | 0.0072416 | 0.0072713 | 0.0072999 | 0.0073272 | 0.0073528 | 0.0073766 | 0.0073983 | 0.0074183 | 0.007438 | 0.0074534 | 0.0074636 | 0.0074677 | 0.0074643 | 0.0074521 | 0.0074292 | 0.0073969 | 0.0073544 | 0.0072959 | 0.0072171 | 0.0071128 | 0.0069755 | 0.0067942 | 0.0065823 | 0.0063258 | 0.0060042 | 0.0055257
Cd_induced |  | 0.00024348 | 0.00024248 | 0.00024635 | 0.00025032 | 0.0002543 | 0.00025827 | 0.00026222 | 0.00026614 | 0.00027003 | 0.00027389 | 0.00027772 | 0.00028152 | 0.00028528 | 0.00028901 | 0.00029271 | 0.00029637 | 0.00029999 | 0.00030356 | 0.0003071 | 0.00031058 | 0.00031401 | 0.00031738 | 0.00032069 | 0.00032393 | 0.00032712 | 0.00033016 | 0.00033302 | 0.00033578 | 0.00033841 | 0.00034086 | 0.00034311 | 0.00034512 | 0.00034686 | 0.00034828 | 0.00034933 | 0.00034992 | 0.00034999 | 0.00034944 | 0.00034814 | 0.00034595 | 0.00034269 | 0.00033813 | 0.00033203 | 0.0003241 | 0.00031413 | 0.00030228 | 0.00029033 | 0.00028895 | 0.00042115 | 0
Cd |  | 0.0067244 | 0.0067368 | 0.0067672 | 0.0067984 | 0.00683 | 0.0068617 | 0.0068935 | 0.0069254 | 0.0069588 | 0.0069992 | 0.0070394 | 0.0070795 | 0.0071195 | 0.0071592 | 0.0071986 | 0.0072378 | 0.0072767 | 0.0073151 | 0.0073532 | 0.0073908 | 0.0074278 | 0.0074642 | 0.0074999 | 0.0075347 | 0.0075687 | 0.0076015 | 0.007633 | 0.0076629 | 0.0076912 | 0.0077175 | 0.0077414 | 0.0077634 | 0.0077849 | 0.0078017 | 0.0078129 | 0.0078176 | 0.0078143 | 0.0078015 | 0.0077773 | 0.0077428 | 0.0076971 | 0.007634 | 0.0075492 | 0.0074369 | 0.0072896 | 0.0070965 | 0.0068726 | 0.0066148 | 0.0064253 | 0.0055257
Drag | N | 378.6386 | 374.2533 | 370.8415 | 367.4217 | 363.9745 | 360.4904 | 356.9634 | 353.3898 | 349.8422 | 346.5929 | 343.2771 | 339.8932 | 336.4399 | 332.9163 | 329.3212 | 325.6536 | 321.9123 | 318.0964 | 314.2043 | 310.2347 | 306.186 | 302.0561 | 297.8429 | 293.5442 | 289.1581 | 284.6772 | 280.0973 | 275.4177 | 270.6322 | 265.7346 | 260.7178 | 255.603 | 250.4381 | 245.0938 | 239.554 | 233.7995 | 227.8075 | 221.5504 | 214.995 | 208.2014 | 201.1667 | 193.7585 | 185.9107 | 177.5371 | 168.5219 | 158.7028 | 148.513 | 137.9514 | 129.1539 | 106.9024
PITCHING MOMENT
CM_ac |  | 0
CM_alpha | 1/deg | 0.0082921
CM at alpha = 0.0 deg |  | 0
PITCHING MOMENT CURVE
Alpha | deg | 0 | 1.5789 | 3.1579 | 4.7368 | 6.3158 | 7.8947 | 9.4737 | 11.0526 | 12.6316 | 14.2105 | 15.7895 | 17.3684 | 18.9474 | 20.5263 | 22.1053 | 23.6842 | 25.2632 | 26.8421 | 28.4211 | 30
CM |  | 0 | -0.0043627 | -0.0087253 | -0.013088 | -0.017451 | -0.021813 | -0.026176 | -0.030539 | -0.034901 | -0.039264 | -0.043627 | -0.047989 | -0.052352 | -0.056715 | -0.061077 | -0.06544 | -0.069803 | -0.074165 | -0.078528 | -0.08289
PITCHING MOMENT DISTRIBUTIONS
y stations | m | 0 | 0.12531 | 0.25061 | 0.37592 | 0.50122 | 0.62653 | 0.75184 | 0.87714 | 1.0024 | 1.1278 | 1.2531 | 1.3784 | 1.5037 | 1.629 | 1.7543 | 1.8796 | 2.0049 | 2.1302 | 2.2555 | 2.3808 | 2.5061 | 2.6314 | 2.7567 | 2.882 | 3.0073 | 3.1327 | 3.258 | 3.3833 | 3.5086 | 3.6339 | 3.7592 | 3.8845 | 4.0098 | 4.1351 | 4.2604 | 4.3857 | 4.511 | 4.6363 | 4.7616 | 4.8869 | 5.0122 | 5.1376 | 5.2629 | 5.3882 | 5.5135 | 5.6388 | 5.7641 | 5.8894 | 6.0147 | 6.14
eta stations |  | 0 | 0.020408 | 0.040816 | 0.061224 | 0.081633 | 0.10204 | 0.12245 | 0.14286 | 0.16327 | 0.18367 | 0.20408 | 0.22449 | 0.2449 | 0.26531 | 0.28571 | 0.30612 | 0.32653 | 0.34694 | 0.36735 | 0.38776 | 0.40816 | 0.42857 | 0.44898 | 0.46939 | 0.4898 | 0.5102 | 0.53061 | 0.55102 | 0.57143 | 0.59184 | 0.61224 | 0.63265 | 0.65306 | 0.67347 | 0.69388 | 0.71429 | 0.73469 | 0.7551 | 0.77551 | 0.79592 | 0.81633 | 0.83673 | 0.85714 | 0.87755 | 0.89796 | 0.91837 | 0.93878 | 0.95918 | 0.97959 | 1
Alpha = 0.0 deg
Cm |  | 0 | 0 | 0 | 0 | 0 | 0 | 0 | 0 | 0 | 0 | 0 | 0 | 0 | 0 | 0 | 0 | 0 | 0 | 0 | 0 | 0 | 0 | 0 | 0 | 0 | 0 | 0 | 0 | 0 | 0 | 0 | 0 | 0 | 0 | 0 | 0 | 0 | 0 | 0 | 0 | 0 | 0 | 0 | 0 | 0 | 0 | 0 | 0 | 0 | 0
Moment | N | 0 | 0 | 0 | 0 | 0 | 0 | 0 | 0 | 0 | 0 | 0 | 0 | 0 | 0 | 0 | 0 | 0 | 0 | 0 | 0 | 0 | 0 | 0 | 0 | 0 | 0 | 0 | 0 | 0 | 0 | 0 | 0 | 0 | 0 | 0 | 0 | 0 | 0 | 0 | 0 | 0 | 0 | 0 | 0 | 0 | 0 | 0 | 0 | 0 | 0
Alpha = 2.0 deg
Cm |  | 0.04135 | 0.040157 | 0.039175 | 0.038118 | 0.036974 | 0.035737 | 0.0344 | 0.032958 | 0.031404 | 0.029732 | 0.027938 | 0.026015 | 0.023957 | 0.021758 | 0.019411 | 0.016909 | 0.014245 | 0.011411 | 0.0083993 | 0.0052015 | 0.0018087 | -0.0017883 | -0.0055989 | -0.0096329 | -0.0139 | -0.018411 | -0.023175 | -0.028203 | -0.033502 | -0.039083 | -0.044951 | -0.051112 | -0.057568 | -0.064315 | -0.071345 | -0.078642 | -0.086177 | -0.093906 | -0.10176 | -0.10965 | -0.11743 | -0.1249 | -0.13178 | -0.13766 | -0.14192 | -0.14362 | -0.14126 | -0.13209 | -0.11004 | 0
Moment | N | 12875.8879 | 12171.454 | 11553.6669 | 10934.3872 | 10312.3477 | 9687.1778 | 9058.9601 | 8428.0422 | 7794.939 | 7160.2754 | 6524.7511 | 5889.1185 | 5254.1681 | 4620.7192 | 3989.6143 | 3361.7157 | 2737.9045 | 2119.0801 | 1506.162 | 900.0919 | 301.8368 | -287.6063 | -867.2053 | -1435.8868 | -1992.528 | -2535.939 | -3064.8586 | -3577.9549 | -4073.7897 | -4550.8049 | -5007.2991 | -5441.3974 | -5851.0158 | -6233.8157 | -6587.1477 | -6907.9794 | -7192.804 | -7437.5215 | -7637.2824 | -7786.2788 | -7877.4559 | -7902.1007 | -7849.2222 | -7704.5552 | -7448.822 | -7054.3998 | -6478.0914 | -5642.2767 | -4366.6333 | 0
Alpha = 10.0 deg
Cm |  | 0.20675 | 0.20078 | 0.19588 | 0.19059 | 0.18487 | 0.17869 | 0.172 | 0.16479 | 0.15702 | 0.14866 | 0.13969 | 0.13007 | 0.11978 | 0.10879 | 0.097053 | 0.084544 | 0.071224 | 0.057055 | 0.041997 | 0.026008 | 0.0090435 | -0.0089414 | -0.027994 | -0.048164 | -0.069501 | -0.092055 | -0.11588 | -0.14101 | -0.16751 | -0.19542 | -0.22476 | -0.25556 | -0.28784 | -0.32157 | -0.35673 | -0.39321 | -0.43088 | -0.46953 | -0.50881 | -0.54825 | -0.58715 | -0.62451 | -0.65892 | -0.68829 | -0.70958 | -0.71811 | -0.70628 | -0.66046 | -0.55022 | 0
Moment | N | 64379.4395 | 60857.2701 | 57768.3343 | 54671.936 | 51561.7386 | 48435.8891 | 45294.8003 | 42140.2109 | 38974.695 | 35801.3769 | 32623.7554 | 29445.5924 | 26270.8403 | 23103.5958 | 19948.0713 | 16808.5787 | 13689.5226 | 10595.4007 | 7530.8101 | 4500.4593 | 1509.1838 | -1438.0315 | -4336.0267 | -7179.4341 | -9962.6402 | -12679.6948 | -15324.2931 | -17889.7746 | -20368.9483 | -22754.0246 | -25036.4953 | -27206.9868 | -29255.0788 | -31169.0787 | -32935.7387 | -34539.8972 | -35964.0201 | -37187.6074 | -38186.412 | -38931.3938 | -39387.2794 | -39510.5033 | -39246.1112 | -38522.776 | -37244.1098 | -35271.999 | -32390.457 | -28211.3833 | -21833.1663 | 0
RUDDER EFFECTS AT dr = 5.0°
LIFT CURVE WITH RUDDER
Alpha | deg | 0 | 1.5789 | 3.1579 | 4.7368 | 6.3158 | 7.8947 | 9.4737 | 11.0526 | 12.6316 | 14.2105 | 15.7895 | 17.3684 | 18.9474 | 20.5263 | 22.1053 | 23.6842 | 25.2632 | 26.8421 | 28.4211 | 30
CL |  | 0.15416 | 0.22422 | 0.29428 | 0.36435 | 0.43441 | 0.50447 | 0.57454 | 0.64461 | 0.71489 | 0.78568 | 0.85703 | 0.92869 | 1.0002 | 1.0708 | 1.1394 | 1.2047 | 1.2652 | 1.319 | 1.3641 | 1.3979
DRAG POLAR CURVE WITH RUDDER
CL |  | 0.15416 | 0.22422 | 0.29428 | 0.36435 | 0.43441 | 0.50447 | 0.57454 | 0.64461 | 0.71489 | 0.78568 | 0.85703 | 0.92869 | 1.0002 | 1.0708 | 1.1394 | 1.2047 | 1.2652 | 1.319 | 1.3641 | 1.3979
CD |  | 0.011451 | 0.012453 | 0.015534 | 0.020613 | 0.027733 | 0.036895 | 0.048111 | 0.061351 | 0.076677 | 0.094355 | 0.11471 | 0.138 | 0.16438 | 0.19381 | 0.22603 | 0.2604 | 0.29592 | 0.33112 | 0.36341 | 0.39048
PITCHING MOMENT CURVE WITH RUDDER
Alpha | deg | 0 | 1.5789 | 3.1579 | 4.7368 | 6.3158 | 7.8947 | 9.4737 | 11.0526 | 12.6316 | 14.2105 | 15.7895 | 17.3684 | 18.9474 | 20.5263 | 22.1053 | 23.6842 | 25.2632 | 26.8421 | 28.4211 | 30
CM |  | -0.0044482 | -0.0088108 | -0.013173 | -0.017536 | -0.021899 | -0.026261 | -0.030624 | -0.034987 | -0.039349 | -0.043712 | -0.048075 | -0.052437 | -0.0568 | -0.061163 | -0.065525 | -0.069888 | -0.074251 | -0.078613 | -0.082976 | -0.087339
CL (with Rudder) at Alpha = 0.0 deg |  | 0.15416
CD (with Rudder) at Alpha = 0.0 deg |  | 0.011451
CM (with Rudder) at Alpha = 0.0 deg |  | -0.0044482

## FUSELAGE
Description | Unit | Value
DRAG
CD0_parasite |  | 0.0067346
CD0_base |  | 3.6851e-05
CD0_upsweep |  | -1.4383e-05
CD0_windshield |  | 0.0018005
CD0_total |  | 0.0065871
CD_induced at Alpha = 1.9999999999999996 deg |  | 0.00023997
CD at alpha = 1.9999999999999996 deg |  | 0.0068271
DRAG POLAR CURVE
Alpha | deg | -4 | -3.5172 | -3.0345 | -2.5517 | -2.069 | -1.5862 | -1.1034 | -0.62069 | -0.13793 | 0.34483 | 0.82759 | 1.3103 | 1.7931 | 2.2759 | 2.7586 | 3.2414 | 3.7241 | 4.2069 | 4.6897 | 5.1724 | 5.6552 | 6.1379 | 6.6207 | 7.1034 | 7.5862 | 8.069 | 8.5517 | 9.0345 | 9.5172 | 10
CD |  | 0.0072729 | 0.0071381 | 0.007012 | 0.0068975 | 0.0067974 | 0.0067143 | 0.0066503 | 0.0066076 | 0.0065881 | 0.0065937 | 0.0066262 | 0.0066871 | 0.0067783 | 0.0069014 | 0.007058 | 0.0072498 | 0.0074785 | 0.0077457 | 0.0080532 | 0.0084028 | 0.0087962 | 0.0092353 | 0.0097218 | 0.010258 | 0.010845 | 0.011485 | 0.01218 | 0.012933 | 0.013744 | 0.014616
PITCHING MOMENT
CM0 |  | -0.021327
CM_alpha |  | 0.020812
CM at alpha = 1.9999999999999996 deg |  | 0.020297
PITCHING MOMENT CURVE
Alpha | deg | -4 | -3.5172 | -3.0345 | -2.5517 | -2.069 | -1.5862 | -1.1034 | -0.62069 | -0.13793 | 0.34483 | 0.82759 | 1.3103 | 1.7931 | 2.2759 | 2.7586 | 3.2414 | 3.7241 | 4.2069 | 4.6897 | 5.1724 | 5.6552 | 6.1379 | 6.6207 | 7.1034 | 7.5862 | 8.069 | 8.5517 | 9.0345 | 9.5172 | 10
CM |  | -0.10457 | -0.094527 | -0.08448 | -0.074433 | -0.064386 | -0.054339 | -0.044292 | -0.034245 | -0.024197 | -0.01415 | -0.0041031 | 0.005944 | 0.015991 | 0.026038 | 0.036085 | 0.046133 | 0.05618 | 0.066227 | 0.076274 | 0.086321 | 0.096368 | 0.10642 | 0.11646 | 0.12651 | 0.13656 | 0.1466 | 0.15665 | 0.1667 | 0.17675 | 0.18679

## NACELLE
Description | Unit | Value
DRAG
CD0_parasite |  | 0.0010831
CD0_base |  | 0.0026919
CD0_total |  | 0.0038591
CD_induced at Alpha = 3.999999999999999 deg
CD at alpha = 3.999999999999999 deg |  | 0.004196
DRAG POLAR CURVE
Alpha | deg | -4 | -3.5172 | -3.0345 | -2.5517 | -2.069 | -1.5862 | -1.1034 | -0.62069 | -0.13793 | 0.34483 | 0.82759 | 1.3103 | 1.7931 | 2.2759 | 2.7586 | 3.2414 | 3.7241 | 4.2069 | 4.6897 | 5.1724 | 5.6552 | 6.1379 | 6.6207 | 7.1034 | 7.5862 | 8.069 | 8.5517 | 9.0345 | 9.5172 | 10
CD |  | 0.0041792 | 0.0041076 | 0.0040447 | 0.0039908 | 0.003946 | 0.0039103 | 0.0038839 | 0.003867 | 0.0038595 | 0.0038615 | 0.0038732 | 0.0038947 | 0.0039259 | 0.0039671 | 0.0040182 | 0.0040794 | 0.0041507 | 0.0042322 | 0.004324 | 0.0044262 | 0.0045388 | 0.004662 | 0.0047958 | 0.0049404 | 0.0050958 | 0.005262 | 0.0054393 | 0.0056277 | 0.0058272 | 0.006038
PITCHING MOMENT
CM0 |  | -0.00027595
CM_alpha |  | 0.00017055
CM at alpha = 3.999999999999999 deg |  | 6.5161e-05
PITCHING MOMENT CURVE
Alpha | deg | -4 | -3.5172 | -3.0345 | -2.5517 | -2.069 | -1.5862 | -1.1034 | -0.62069 | -0.13793 | 0.34483 | 0.82759 | 1.3103 | 1.7931 | 2.2759 | 2.7586 | 3.2414 | 3.7241 | 4.2069 | 4.6897 | 5.1724 | 5.6552 | 6.1379 | 6.6207 | 7.1034 | 7.5862 | 8.069 | 8.5517 | 9.0345 | 9.5172 | 10
CM |  | -0.00095817 | -0.00087583 | -0.00079349 | -0.00071116 | -0.00062882 | -0.00054648 | -0.00046415 | -0.00038181 | -0.00029947 | -0.00021714 | -0.0001348 | -5.2463e-05 | 2.9874e-05 | 0.00011221 | 0.00019455 | 0.00027688 | 0.00035922 | 0.00044156 | 0.00052389 | 0.00060623 | 0.00068857 | 0.0007709 | 0.00085324 | 0.00093558 | 0.0010179 | 0.0011002 | 0.0011826 | 0.0012649 | 0.0013473 | 0.0014296

## DOWNWASH
Description | Unit | Value
Alpha body | deg | -4 | -3.5172 | -3.0345 | -2.5517 | -2.069 | -1.5862 | -1.1034 | -0.62069 | -0.13793 | 0.34483 | 0.82759 | 1.3103 | 1.7931 | 2.2759 | 2.7586 | 3.2414 | 3.7241 | 4.2069 | 4.6897 | 5.1724 | 5.6552 | 6.1379 | 6.6207 | 7.1034 | 7.5862 | 8.069 | 8.5517 | 9.0345 | 9.5172 | 10
LINEAR
Downwash gradient (SLINGERLAND) |  | 0.41159 | 0.41159 | 0.41159 | 0.41159 | 0.41159 | 0.41159 | 0.41159 | 0.41159 | 0.41159 | 0.41159 | 0.41159 | 0.41159 | 0.41159 | 0.41159 | 0.41159 | 0.41159 | 0.41159 | 0.41159 | 0.41159 | 0.41159 | 0.41159 | 0.41159 | 0.41159 | 0.41159 | 0.41159 | 0.41159 | 0.41159 | 0.41159 | 0.41159 | 0.41159
Downwash angle (SLINGERLAND) | deg | 0.056642 | 0.25534 | 0.45403 | 0.65273 | 0.85143 | 1.0501 | 1.2488 | 1.4475 | 1.6462 | 1.8449 | 2.0436 | 2.2423 | 2.441 | 2.6397 | 2.8384 | 3.0371 | 3.2358 | 3.4345 | 3.6332 | 3.8319 | 4.0306 | 4.2293 | 4.428 | 4.6267 | 4.8254 | 5.0241 | 5.2228 | 5.4214 | 5.6201 | 5.8188
Downwash gradient (SLINGERLAND) at Alpha = 1.9999999999999996 deg |  | 0.41159
Downwash angle (SLINGERLAND) at Alpha = 1.9999999999999996 deg |  | 2.5262
NON LINEAR
Downwash gradient (SLINGERLAND) |  | 0.39229 | 0.39029 | 0.38625 | 0.38204 | 0.37757 | 0.37313 | 0.36882 | 0.36444 | 0.35992 | 0.35509 | 0.35026 | 0.34561 | 0.3409 | 0.3361 | 0.33093 | 0.32572 | 0.32077 | 0.31576 | 0.31069 | 0.30523 | 0.2997 | 0.29446 | 0.2892 | 0.28367 | 0.24951 | 0.052785 | -0.11255 | -0.11232 | -0.11202 | -0.11185
Downwash angle (SLINGERLAND) | deg | 0.86157 | 1.051 | 1.2384 | 1.4239 | 1.6073 | 1.7884 | 1.9675 | 2.1445 | 2.3194 | 2.492 | 2.6623 | 2.8302 | 2.996 | 3.1594 | 3.3205 | 3.4789 | 3.635 | 3.7886 | 3.9398 | 4.0886 | 4.2345 | 4.378 | 4.5188 | 4.6572 | 4.7927 | 4.8981 | 4.8437 | 4.7894 | 4.7353 | 4.6813
Downwash gradient (SLINGERLAND) at Alpha = 1.9999999999999996 deg |  | 0.33885
Downwash angle (SLINGERLAND) at Alpha = 1.9999999999999996 deg |  | 3.066

## TOTAL AIRCRAFT CURVES
Description | Unit | Value
Alpha body | deg | -4 | -3.5172 | -3.0345 | -2.5517 | -2.069 | -1.5862 | -1.1034 | -0.62069 | -0.13793 | 0.34483 | 0.82759 | 1.3103 | 1.7931 | 2.2759 | 2.7586 | 3.2414 | 3.7241 | 4.2069 | 4.6897 | 5.1724 | 5.6552 | 6.1379 | 6.6207 | 7.1034 | 7.5862 | 8.069 | 8.5517 | 9.0345 | 9.5172 | 10
Delta elevator = 5.0 deg
CL horizontal tail |  | -0.12897 | -0.10401 | -0.078874 | -0.053574 | -0.028096 | -0.0024285 | 0.023415 | 0.049436 | 0.075639 | 0.10203 | 0.12863 | 0.15542 | 0.1824 | 0.20958 | 0.23696 | 0.26456 | 0.29236 | 0.32037 | 0.34859 | 0.37701 | 0.40568 | 0.43456 | 0.46365 | 0.49297 | 0.52251 | 0.55463 | 0.60035 | 0.64605 | 0.69175 | 0.73743
CL total |  | -0.010333 | 0.048173 | 0.10671 | 0.16528 | 0.22389 | 0.28254 | 0.34122 | 0.39993 | 0.45868 | 0.51747 | 0.5763 | 0.63517 | 0.69408 | 0.75302 | 0.812 | 0.87103 | 0.9301 | 0.98921 | 1.0484 | 1.1076 | 1.1668 | 1.2261 | 1.2854 | 1.3448 | 1.4042 | 1.4641 | 1.5267 | 1.5894 | 1.652 | 1.714
CD horizontal tail |  | 0.020135 | 0.018469 | 0.016896 | 0.015417 | 0.014037 | 0.012756 | 0.011575 | 0.0105 | 0.0095304 | 0.0086667 | 0.0079152 | 0.0072826 | 0.006762 | 0.0063554 | 0.0060793 | 0.005928 | 0.0058983 | 0.0059945 | 0.006235 | 0.0066061 | 0.0071107 | 0.007762 | 0.0085608 | 0.0095028 | 0.010598 | 0.011955 | 0.014179 | 0.016752 | 0.019668 | 0.022934
CD total |  | 0.029506 | 0.029199 | 0.029363 | 0.030001 | 0.031115 | 0.03271 | 0.034787 | 0.037349 | 0.040402 | 0.043944 | 0.047982 | 0.052517 | 0.057549 | 0.06308 | 0.069115 | 0.075655 | 0.082699 | 0.090252 | 0.098318 | 0.1069 | 0.11599 | 0.12561 | 0.13575 | 0.14641 | 0.1576 | 0.16934 | 0.18175 | 0.19473 | 0.20829 | 0.22234
CM horizontal Tail |  | -0.0037401 | -0.0037458 | -0.0037515 | -0.0037573 | -0.0037631 | -0.003769 | -0.0037749 | -0.0037809 | -0.0037868 | -0.0037929 | -0.003799 | -0.0038051 | -0.0038113 | -0.0038175 | -0.0038237 | -0.00383 | -0.0039341 | -0.0043011 | -0.0046708 | -0.0050432 | -0.0054188 | -0.0057972 | -0.0061784 | -0.0065625 | -0.0069496 | -0.0073705 | -0.0079695 | -0.0085683 | -0.009167 | -0.0097656
Xcg = 10.0 %
CM total |  | -0.22941 | -0.24359 | -0.25784 | -0.27217 | -0.28658 | -0.30109 | -0.31567 | -0.33034 | -0.34508 | -0.33988 | -0.35989 | -0.37998 | -0.40017 | -0.42045 | -0.44084 | -0.46135 | -0.48199 | -0.50277 | -0.52366 | -0.54468 | -0.56585 | -0.58715 | -0.60859 | -0.63017 | -0.65191 | -0.67591 | -0.71204 | -0.74814 | -0.7842 | -0.82011
Xcg = 40.0 %
CM total |  | -0.23308 | -0.22967 | -0.22631 | -0.22301 | -0.21978 | -0.21661 | -0.21351 | -0.21048 | -0.2075 | -0.18457 | -0.18682 | -0.18913 | -0.19153 | -0.194 | -0.19655 | -0.19921 | -0.20197 | -0.20485 | -0.20783 | -0.2109 | -0.21411 | -0.21742 | -0.22085 | -0.22439 | -0.22807 | -0.23384 | -0.25092 | -0.26796 | -0.28495 | -0.30196
Delta elevator = 0.0 deg
CL horizontal tail |  | -0.41375 | -0.38878 | -0.36365 | -0.33835 | -0.31287 | -0.2872 | -0.26136 | -0.23534 | -0.20913 | -0.18274 | -0.15614 | -0.12935 | -0.10237 | -0.075193 | -0.047816 | -0.020215 | 0.0075897 | 0.035599 | 0.063815 | 0.09224 | 0.1209 | 0.14978 | 0.17888 | 0.20819 | 0.23774 | 0.26986 | 0.31557 | 0.36128 | 0.40698 | 0.45266
CL total |  | -0.066854 | -0.0083478 | 0.050191 | 0.10876 | 0.16737 | 0.22602 | 0.2847 | 0.34341 | 0.40216 | 0.46095 | 0.51978 | 0.57865 | 0.63756 | 0.6965 | 0.75548 | 0.81451 | 0.87358 | 0.93269 | 0.99184 | 1.051 | 1.1103 | 1.1696 | 1.2289 | 1.2883 | 1.3477 | 1.4076 | 1.4702 | 1.5328 | 1.5955 | 1.6574
CD horizontal tail |  | 0.019735 | 0.018069 | 0.016496 | 0.015017 | 0.013637 | 0.012356 | 0.011175 | 0.0101 | 0.0091304 | 0.0082667 | 0.0075152 | 0.0068826 | 0.006362 | 0.0059554 | 0.0056793 | 0.005528 | 0.0054983 | 0.0055945 | 0.005835 | 0.0062061 | 0.0067107 | 0.007362 | 0.0081608 | 0.0091028 | 0.010198 | 0.011555 | 0.013779 | 0.016352 | 0.019268 | 0.022534
CD total |  | 0.029426 | 0.02912 | 0.029284 | 0.029921 | 0.031036 | 0.032631 | 0.034707 | 0.03727 | 0.040322 | 0.043865 | 0.047903 | 0.052437 | 0.057469 | 0.063 | 0.069036 | 0.075575 | 0.082619 | 0.090173 | 0.098238 | 0.10682 | 0.11591 | 0.12553 | 0.13567 | 0.14633 | 0.15752 | 0.16926 | 0.18167 | 0.19465 | 0.20821 | 0.22226
CM horizontal Tail |  | 9.4607e-05 | 8.8897e-05 | 8.315e-05 | 7.7364e-05 | 7.1538e-05 | 6.5668e-05 | 5.9758e-05 | 5.3808e-05 | 4.7815e-05 | 4.178e-05 | 3.5697e-05 | 2.9571e-05 | 2.3401e-05 | 1.7186e-05 | 1.0925e-05 | 4.6133e-06 | -9.9453e-05 | -0.00046644 | -0.00083614 | -0.0012086 | -0.0015842 | -0.0019625 | -0.0023438 | -0.0027278 | -0.003115 | -0.0035358 | -0.0041348 | -0.0047337 | -0.0053324 | -0.0059309
Xcg = 10.0 %
CM total |  | 0.023066 | 0.0091677 | -0.004825 | -0.018911 | -0.033099 | -0.047396 | -0.06179 | -0.076282 | -0.090874 | -0.08554 | -0.10543 | -0.12542 | -0.14553 | -0.16575 | -0.18609 | -0.20658 | -0.2272 | -0.24799 | -0.26891 | -0.28998 | -0.31121 | -0.33259 | -0.35413 | -0.37583 | -0.3977 | -0.42185 | -0.45816 | -0.49444 | -0.53071 | -0.56685
Xcg = 40.0 %
CM total |  | 0.0024809 | 0.0061665 | 0.0097767 | 0.013312 | 0.016765 | 0.020129 | 0.023415 | 0.026622 | 0.029747 | 0.052818 | 0.050691 | 0.048474 | 0.046167 | 0.043764 | 0.041263 | 0.03864 | 0.0359 | 0.033018 | 0.030025 | 0.026915 | 0.023661 | 0.020281 | 0.016772 | 0.013128 | 0.0093312 | 0.0034261 | -0.013807 | -0.031009 | -0.048182 | -0.065396
Delta elevator = -5.0 deg
CL horizontal tail |  | -0.69852 | -0.67355 | -0.64842 | -0.62312 | -0.59764 | -0.57198 | -0.54613 | -0.52011 | -0.49391 | -0.46751 | -0.44091 | -0.41412 | -0.38714 | -0.35997 | -0.33259 | -0.30499 | -0.27718 | -0.24917 | -0.22096 | -0.19253 | -0.16387 | -0.13499 | -0.10589 | -0.076582 | -0.047033 | -0.014913 | 0.030801 | 0.076507 | 0.1222 | 0.16788
CL total |  | -0.12338 | -0.064869 | -0.0063299 | 0.052242 | 0.11085 | 0.16949 | 0.22817 | 0.28689 | 0.34564 | 0.40443 | 0.46326 | 0.52213 | 0.58103 | 0.63998 | 0.69896 | 0.75799 | 0.81706 | 0.87617 | 0.93532 | 0.99451 | 1.0538 | 1.113 | 1.1724 | 1.2317 | 1.2911 | 1.3511 | 1.4137 | 1.4763 | 1.5389 | 1.6009
CD horizontal tail |  | 0.020115 | 0.018449 | 0.016876 | 0.015397 | 0.014017 | 0.012736 | 0.011555 | 0.01048 | 0.0095104 | 0.0086467 | 0.0078952 | 0.0072626 | 0.006742 | 0.0063354 | 0.0060593 | 0.005908 | 0.0058783 | 0.0059745 | 0.006215 | 0.0065861 | 0.0070907 | 0.007742 | 0.0085408 | 0.0094828 | 0.010578 | 0.011935 | 0.014159 | 0.016732 | 0.019648 | 0.022914
CD total |  | 0.029502 | 0.029195 | 0.029359 | 0.029997 | 0.031111 | 0.032706 | 0.034783 | 0.037345 | 0.040398 | 0.04394 | 0.047978 | 0.052513 | 0.057545 | 0.063076 | 0.069111 | 0.075651 | 0.082695 | 0.090248 | 0.098314 | 0.10689 | 0.11599 | 0.12561 | 0.13574 | 0.14641 | 0.15759 | 0.16933 | 0.18174 | 0.19473 | 0.20828 | 0.22234
CM horizontal Tail |  | 0.0039293 | 0.0039236 | 0.0039178 | 0.003912 | 0.0039062 | 0.0039003 | 0.0038944 | 0.0038885 | 0.0038825 | 0.0038765 | 0.0038704 | 0.0038643 | 0.0038581 | 0.0038519 | 0.0038456 | 0.0038393 | 0.0037352 | 0.0033682 | 0.0029985 | 0.0026261 | 0.0022505 | 0.0018721 | 0.0014909 | 0.0011069 | 0.00071969 | 0.00029885 | -0.00030011 | -0.00089897 | -0.0014977 | -0.0020962
Xcg = 10.0 %
CM total |  | 0.27563 | 0.26201 | 0.24827 | 0.23442 | 0.22046 | 0.20636 | 0.19215 | 0.17782 | 0.16338 | 0.16884 | 0.14907 | 0.12917 | 0.10914 | 0.088974 | 0.068672 | 0.048207 | 0.027585 | 0.0067822 | -0.014174 | -0.035287 | -0.056588 | -0.078058 | -0.099701 | -0.12152 | -0.14354 | -0.16785 | -0.20433 | -0.24081 | -0.27729 | -0.31366
Xcg = 40.0 %
CM total |  | 0.23813 | 0.24208 | 0.24594 | 0.24971 | 0.25337 | 0.25693 | 0.2604 | 0.26377 | 0.26704 | 0.29025 | 0.28823 | 0.28611 | 0.28388 | 0.28154 | 0.27909 | 0.27649 | 0.27377 | 0.27088 | 0.26787 | 0.26472 | 0.26141 | 0.25796 | 0.25436 | 0.25061 | 0.24669 | 0.24065 | 0.22326 | 0.20588 | 0.18852 | 0.1711
Delta elevator = -10.0 deg
CL horizontal tail |  | -0.96812 | -0.94315 | -0.91802 | -0.89272 | -0.86724 | -0.84157 | -0.81573 | -0.78971 | -0.7635 | -0.73711 | -0.71051 | -0.68372 | -0.65674 | -0.62956 | -0.60219 | -0.57458 | -0.54678 | -0.51877 | -0.49056 | -0.46213 | -0.43347 | -0.40459 | -0.37549 | -0.34618 | -0.31663 | -0.28451 | -0.2388 | -0.19309 | -0.1474 | -0.10171
CL total |  | -0.17688 | -0.11838 | -0.059839 | -0.0012666 | 0.057341 | 0.11599 | 0.17467 | 0.23338 | 0.29213 | 0.35092 | 0.40975 | 0.46862 | 0.52753 | 0.58647 | 0.64545 | 0.70448 | 0.76355 | 0.82266 | 0.88181 | 0.94101 | 1.0002 | 1.0595 | 1.1189 | 1.1782 | 1.2376 | 1.2976 | 1.3602 | 1.4228 | 1.4854 | 1.5474
CD horizontal tail |  | 0.021275 | 0.019609 | 0.018036 | 0.016557 | 0.015177 | 0.013896 | 0.012715 | 0.01164 | 0.01067 | 0.0098067 | 0.0090552 | 0.0084226 | 0.007902 | 0.0074954 | 0.0072193 | 0.007068 | 0.0070383 | 0.0071345 | 0.007375 | 0.0077461 | 0.0082507 | 0.008902 | 0.0097008 | 0.010643 | 0.011738 | 0.013095 | 0.015319 | 0.017892 | 0.020808 | 0.024074
CD total |  | 0.029732 | 0.029425 | 0.02959 | 0.030227 | 0.031341 | 0.032937 | 0.035013 | 0.037575 | 0.040628 | 0.044171 | 0.048209 | 0.052743 | 0.057775 | 0.063306 | 0.069341 | 0.075881 | 0.082925 | 0.090478 | 0.098544 | 0.10712 | 0.11622 | 0.12584 | 0.13597 | 0.14664 | 0.15782 | 0.16956 | 0.18198 | 0.19496 | 0.20851 | 0.22257
CM horizontal Tail |  | 0.014566 | 0.01456 | 0.014554 | 0.014548 | 0.014543 | 0.014537 | 0.014531 | 0.014525 | 0.014519 | 0.014513 | 0.014507 | 0.014501 | 0.014494 | 0.014488 | 0.014482 | 0.014476 | 0.014372 | 0.014005 | 0.013635 | 0.013262 | 0.012887 | 0.012509 | 0.012127 | 0.011743 | 0.011356 | 0.010935 | 0.010336 | 0.0097374 | 0.0091387 | 0.0085402
Xcg = 10.0 %
CM total |  | 0.51572 | 0.50235 | 0.48885 | 0.47522 | 0.46145 | 0.44754 | 0.4335 | 0.41933 | 0.40501 | 0.4106 | 0.39092 | 0.3711 | 0.35114 | 0.33102 | 0.31075 | 0.2903 | 0.26968 | 0.24885 | 0.22786 | 0.20669 | 0.18532 | 0.16376 | 0.14202 | 0.12007 | 0.097916 | 0.073449 | 0.036798 | 0.00012858 | -0.036562 | -0.073155
Xcg = 40.0 %
CM total |  | 0.4622 | 0.4664 | 0.47048 | 0.47446 | 0.47833 | 0.48207 | 0.4857 | 0.48922 | 0.49263 | 0.51595 | 0.51403 | 0.512 | 0.50984 | 0.50756 | 0.50514 | 0.50257 | 0.49984 | 0.49695 | 0.49391 | 0.49072 | 0.48735 | 0.48383 | 0.48014 | 0.47628 | 0.47224 | 0.46606 | 0.44852 | 0.43097 | 0.41343 | 0.3958
Delta elevator = -15.0 deg
CL horizontal tail |  | -1.1755 | -1.1505 | -1.1254 | -1.1001 | -1.0746 | -1.049 | -1.0231 | -0.9971 | -0.9709 | -0.94451 | -0.91791 | -0.89112 | -0.86413 | -0.83696 | -0.80958 | -0.78198 | -0.75417 | -0.72617 | -0.69795 | -0.66952 | -0.64086 | -0.61198 | -0.58288 | -0.55357 | -0.52402 | -0.4919 | -0.44619 | -0.40048 | -0.35479 | -0.30911
CL total |  | -0.21805 | -0.15954 | -0.101 | -0.04243 | 0.016178 | 0.074823 | 0.1335 | 0.19222 | 0.25097 | 0.30976 | 0.36859 | 0.42746 | 0.48636 | 0.54531 | 0.60429 | 0.66332 | 0.72239 | 0.7815 | 0.84065 | 0.89984 | 0.95908 | 1.0184 | 1.0777 | 1.1371 | 1.1965 | 1.2564 | 1.319 | 1.3816 | 1.4443 | 1.5063
CD horizontal tail |  | 0.023215 | 0.021549 | 0.019976 | 0.018497 | 0.017117 | 0.015836 | 0.014655 | 0.01358 | 0.01261 | 0.011747 | 0.010995 | 0.010363 | 0.009842 | 0.0094354 | 0.0091593 | 0.009008 | 0.0089783 | 0.0090745 | 0.009315 | 0.0096861 | 0.010191 | 0.010842 | 0.011641 | 0.012583 | 0.013678 | 0.015035 | 0.017259 | 0.019832 | 0.022748 | 0.026014
CD total |  | 0.030117 | 0.02981 | 0.029975 | 0.030612 | 0.031726 | 0.033322 | 0.035398 | 0.03796 | 0.041013 | 0.044556 | 0.048594 | 0.053128 | 0.05816 | 0.063691 | 0.069726 | 0.076266 | 0.08331 | 0.090864 | 0.098929 | 0.10751 | 0.11661 | 0.12622 | 0.13636 | 0.14702 | 0.15821 | 0.16995 | 0.18236 | 0.19534 | 0.2089 | 0.22295
CM horizontal Tail |  | 0.02824 | 0.028234 | 0.028229 | 0.028223 | 0.028217 | 0.028211 | 0.028205 | 0.028199 | 0.028193 | 0.028187 | 0.028181 | 0.028175 | 0.028169 | 0.028163 | 0.028156 | 0.02815 | 0.028046 | 0.027679 | 0.027309 | 0.026937 | 0.026561 | 0.026183 | 0.025802 | 0.025418 | 0.02503 | 0.02461 | 0.024011 | 0.023412 | 0.022813 | 0.022215
Xcg = 10.0 %
CM total |  | 0.70123 | 0.68805 | 0.67472 | 0.66125 | 0.64763 | 0.63386 | 0.61994 | 0.60587 | 0.59165 | 0.59732 | 0.57771 | 0.55795 | 0.53803 | 0.51794 | 0.49769 | 0.47724 | 0.45661 | 0.43576 | 0.41473 | 0.39351 | 0.37208 | 0.35044 | 0.32861 | 0.30656 | 0.28429 | 0.2597 | 0.2229 | 0.18608 | 0.14922 | 0.11245
Xcg = 40.0 %
CM total |  | 0.63539 | 0.63976 | 0.64402 | 0.64815 | 0.65216 | 0.65604 | 0.65979 | 0.66342 | 0.66692 | 0.69032 | 0.68848 | 0.6865 | 0.68439 | 0.68214 | 0.67974 | 0.67718 | 0.67446 | 0.67155 | 0.66848 | 0.66525 | 0.66183 | 0.65824 | 0.65448 | 0.65053 | 0.64639 | 0.6401 | 0.62243 | 0.60475 | 0.58705 | 0.56927
Delta elevator = -20.0 deg
CL horizontal tail |  | -1.2172 | -1.1922 | -1.1671 | -1.1418 | -1.1163 | -1.0906 | -1.0648 | -1.0388 | -1.0125 | -0.98615 | -0.95955 | -0.93276 | -0.90578 | -0.87861 | -0.85123 | -0.82363 | -0.79582 | -0.76781 | -0.7396 | -0.71117 | -0.68251 | -0.65363 | -0.62453 | -0.59522 | -0.56567 | -0.53355 | -0.48784 | -0.44213 | -0.39644 | -0.35076
CL total |  | -0.22631 | -0.16781 | -0.10927 | -0.050696 | 0.0079115 | 0.066557 | 0.12524 | 0.18395 | 0.2427 | 0.30149 | 0.36032 | 0.41919 | 0.4781 | 0.53704 | 0.59602 | 0.65505 | 0.71412 | 0.77323 | 0.83238 | 0.89158 | 0.95082 | 1.0101 | 1.0694 | 1.1288 | 1.1882 | 1.2481 | 1.3108 | 1.3734 | 1.436 | 1.498
CD horizontal tail |  | 0.025935 | 0.024269 | 0.022696 | 0.021217 | 0.019837 | 0.018556 | 0.017375 | 0.0163 | 0.01533 | 0.014467 | 0.013715 | 0.013083 | 0.012562 | 0.012155 | 0.011879 | 0.011728 | 0.011698 | 0.011795 | 0.012035 | 0.012406 | 0.012911 | 0.013562 | 0.014361 | 0.015303 | 0.016398 | 0.017755 | 0.019979 | 0.022552 | 0.025468 | 0.028734
CD total |  | 0.030657 | 0.03035 | 0.030515 | 0.031152 | 0.032266 | 0.033862 | 0.035938 | 0.0385 | 0.041553 | 0.045095 | 0.049133 | 0.053668 | 0.0587 | 0.064231 | 0.070266 | 0.076806 | 0.08385 | 0.091403 | 0.099469 | 0.10805 | 0.11714 | 0.12676 | 0.1369 | 0.14756 | 0.15875 | 0.17049 | 0.1829 | 0.19588 | 0.20944 | 0.22349
CM horizontal Tail |  | 0.044173 | 0.044168 | 0.044162 | 0.044156 | 0.04415 | 0.044144 | 0.044139 | 0.044133 | 0.044127 | 0.044121 | 0.044114 | 0.044108 | 0.044102 | 0.044096 | 0.04409 | 0.044083 | 0.043979 | 0.043612 | 0.043243 | 0.04287 | 0.042495 | 0.042116 | 0.041735 | 0.041351 | 0.040964 | 0.040543 | 0.039944 | 0.039345 | 0.038746 | 0.038148
Xcg = 10.0 %
CM total |  | 0.74043 | 0.72727 | 0.71396 | 0.7005 | 0.6869 | 0.67313 | 0.65922 | 0.64515 | 0.63094 | 0.6366 | 0.61699 | 0.59722 | 0.57729 | 0.55719 | 0.53693 | 0.51646 | 0.49581 | 0.47494 | 0.45389 | 0.43264 | 0.41118 | 0.38951 | 0.36764 | 0.34556 | 0.32324 | 0.2986 | 0.26177 | 0.22489 | 0.18798 | 0.15116
Xcg = 40.0 %
CM total |  | 0.6721 | 0.6765 | 0.68077 | 0.68492 | 0.68894 | 0.69283 | 0.69659 | 0.70022 | 0.70372 | 0.72713 | 0.72528 | 0.7233 | 0.72118 | 0.71892 | 0.71651 | 0.71394 | 0.7112 | 0.70827 | 0.70518 | 0.70192 | 0.69848 | 0.69486 | 0.69106 | 0.68708 | 0.68291 | 0.67657 | 0.65886 | 0.64114 | 0.62339 | 0.60556
Delta elevator = -25.0 deg
CL horizontal tail |  | -1.2715 | -1.2465 | -1.2214 | -1.1961 | -1.1706 | -1.1449 | -1.1191 | -1.0931 | -1.0669 | -1.0405 | -1.0139 | -0.98708 | -0.9601 | -0.93292 | -0.90555 | -0.87794 | -0.85014 | -0.82213 | -0.79391 | -0.76549 | -0.73682 | -0.70794 | -0.67885 | -0.64954 | -0.61999 | -0.58787 | -0.54215 | -0.49645 | -0.45075 | -0.40507
CL total |  | -0.23709 | -0.17859 | -0.12005 | -0.061476 | -0.0028688 | 0.055776 | 0.11446 | 0.17317 | 0.23192 | 0.29071 | 0.34954 | 0.40841 | 0.46732 | 0.52626 | 0.58524 | 0.64427 | 0.70334 | 0.76245 | 0.8216 | 0.8808 | 0.94004 | 0.99932 | 1.0586 | 1.118 | 1.1774 | 1.2374 | 1.3 | 1.3626 | 1.4252 | 1.4872
CD horizontal tail |  | 0.029435 | 0.027769 | 0.026196 | 0.024717 | 0.023337 | 0.022056 | 0.020875 | 0.0198 | 0.01883 | 0.017967 | 0.017215 | 0.016583 | 0.016062 | 0.015655 | 0.015379 | 0.015228 | 0.015198 | 0.015295 | 0.015535 | 0.015906 | 0.016411 | 0.017062 | 0.017861 | 0.018803 | 0.019898 | 0.021255 | 0.023479 | 0.026052 | 0.028968 | 0.032234
CD total |  | 0.031352 | 0.031045 | 0.031209 | 0.031847 | 0.032961 | 0.034556 | 0.036633 | 0.039195 | 0.042248 | 0.04579 | 0.049828 | 0.054363 | 0.059395 | 0.064926 | 0.070961 | 0.077501 | 0.084545 | 0.092098 | 0.10016 | 0.10874 | 0.11784 | 0.12746 | 0.13759 | 0.14826 | 0.15944 | 0.17118 | 0.18359 | 0.19658 | 0.21013 | 0.22419
CM horizontal Tail |  | 0.061075 | 0.061069 | 0.061063 | 0.061057 | 0.061052 | 0.061046 | 0.06104 | 0.061034 | 0.061028 | 0.061022 | 0.061016 | 0.06101 | 0.061003 | 0.060997 | 0.060991 | 0.060985 | 0.060881 | 0.060514 | 0.060144 | 0.059771 | 0.059396 | 0.059017 | 0.058636 | 0.058252 | 0.057865 | 0.057444 | 0.056845 | 0.056246 | 0.055648 | 0.055049
Xcg = 10.0 %
CM total |  | 0.79106 | 0.77792 | 0.76463 | 0.7512 | 0.73761 | 0.72385 | 0.70995 | 0.69589 | 0.68168 | 0.68734 | 0.66773 | 0.64795 | 0.62801 | 0.60789 | 0.58761 | 0.56712 | 0.54644 | 0.52555 | 0.50446 | 0.48318 | 0.46168 | 0.43997 | 0.41805 | 0.39592 | 0.37355 | 0.34886 | 0.31196 | 0.27503 | 0.23805 | 0.20115
Xcg = 40.0 %
CM total |  | 0.71948 | 0.7239 | 0.7282 | 0.73237 | 0.73641 | 0.74031 | 0.74408 | 0.74772 | 0.75123 | 0.77463 | 0.77278 | 0.7708 | 0.76867 | 0.7664 | 0.76398 | 0.76138 | 0.75862 | 0.75566 | 0.75254 | 0.74926 | 0.74578 | 0.74212 | 0.73829 | 0.73426 | 0.73004 | 0.72365 | 0.70589 | 0.68811 | 0.6703 | 0.65241
Delta elevator = -30.0 deg
CL horizontal tail |  | -1.443 | -1.4181 | -1.3929 | -1.3676 | -1.3421 | -1.3165 | -1.2906 | -1.2646 | -1.2384 | -1.212 | -1.1854 | -1.1586 | -1.1316 | -1.1045 | -1.0771 | -1.0495 | -1.0217 | -0.99368 | -0.96546 | -0.93703 | -0.90837 | -0.87949 | -0.8504 | -0.82108 | -0.79153 | -0.75941 | -0.7137 | -0.66799 | -0.6223 | -0.57662
CL total |  | -0.27114 | -0.21264 | -0.1541 | -0.095524 | -0.036917 | 0.021728 | 0.080408 | 0.13912 | 0.19787 | 0.25666 | 0.31549 | 0.37436 | 0.43327 | 0.49221 | 0.5512 | 0.61023 | 0.66929 | 0.7284 | 0.78756 | 0.84675 | 0.90599 | 0.96527 | 1.0246 | 1.084 | 1.1434 | 1.2033 | 1.2659 | 1.3286 | 1.3912 | 1.4532
CD horizontal tail |  | 0.033715 | 0.032049 | 0.030476 | 0.028997 | 0.027617 | 0.026336 | 0.025155 | 0.02408 | 0.02311 | 0.022247 | 0.021495 | 0.020863 | 0.020342 | 0.019935 | 0.019659 | 0.019508 | 0.019478 | 0.019575 | 0.019815 | 0.020186 | 0.020691 | 0.021342 | 0.022141 | 0.023083 | 0.024178 | 0.025535 | 0.027759 | 0.030332 | 0.033248 | 0.036514
CD total |  | 0.032201 | 0.031894 | 0.032059 | 0.032696 | 0.03381 | 0.035406 | 0.037482 | 0.040044 | 0.043097 | 0.04664 | 0.050678 | 0.055212 | 0.060244 | 0.065775 | 0.07181 | 0.07835 | 0.085394 | 0.092948 | 0.10101 | 0.10959 | 0.11869 | 0.1283 | 0.13844 | 0.14911 | 0.16029 | 0.17203 | 0.18444 | 0.19743 | 0.21098 | 0.22503
CM horizontal Tail |  | 0.078608 | 0.078602 | 0.078596 | 0.07859 | 0.078585 | 0.078579 | 0.078573 | 0.078567 | 0.078561 | 0.078555 | 0.078549 | 0.078543 | 0.078536 | 0.07853 | 0.078524 | 0.078518 | 0.078414 | 0.078047 | 0.077677 | 0.077304 | 0.076929 | 0.07655 | 0.076169 | 0.075785 | 0.075398 | 0.074977 | 0.074378 | 0.073779 | 0.073181 | 0.072582
Xcg = 10.0 %
CM total |  | 0.94561 | 0.9326 | 0.91944 | 0.90612 | 0.89263 | 0.87897 | 0.86514 | 0.85116 | 0.837 | 0.84271 | 0.82313 | 0.80338 | 0.78346 | 0.76335 | 0.74305 | 0.72255 | 0.70184 | 0.68091 | 0.65977 | 0.63843 | 0.61685 | 0.59506 | 0.57305 | 0.55082 | 0.52833 | 0.50351 | 0.46648 | 0.4294 | 0.39226 | 0.3552
Xcg = 40.0 %
CM total |  | 0.86383 | 0.86838 | 0.8728 | 0.87708 | 0.88122 | 0.88521 | 0.88906 | 0.89277 | 0.89634 | 0.91979 | 0.91798 | 0.91603 | 0.91392 | 0.91166 | 0.90923 | 0.90663 | 0.90384 | 0.90085 | 0.8977 | 0.89436 | 0.89082 | 0.88709 | 0.88317 | 0.87906 | 0.87473 | 0.86823 | 0.85035 | 0.83243 | 0.81448 | 0.79644

## LONGITUDINAL STABILITY AND CONT
Description | Unit | Value
Alpha body | deg | -4 | -3.5172 | -3.0345 | -2.5517 | -2.069 | -1.5862 | -1.1034 | -0.62069 | -0.13793 | 0.34483 | 0.82759 | 1.3103 | 1.7931 | 2.2759 | 2.7586 | 3.2414 | 3.7241 | 4.2069 | 4.6897 | 5.1724 | 5.6552 | 6.1379 | 6.6207 | 7.1034 | 7.5862 | 8.069 | 8.5517 | 9.0345 | 9.5172 | 10
Xcg = 10.0 %
CL_h equilibrium |  | -0.27345 | -0.27525 | -0.27696 | -0.27857 | -0.28009 | -0.28151 | -0.28284 | -0.28408 | -0.28523 | -0.26381 | -0.27046 | -0.27702 | -0.2835 | -0.28989 | -0.2962 | -0.30242 | -0.30857 | -0.31463 | -0.32061 | -0.32652 | -0.33235 | -0.33811 | -0.3438 | -0.34941 | -0.35496 | -0.36043 | -0.36584 | -0.37119 | -0.37647 | -0.38155
CL_total equilibrium |  | -0.039008 | 0.014185 | 0.067397 | 0.12063 | 0.17388 | 0.22714 | 0.28043 | 0.33374 | 0.38706 | 0.44486 | 0.49709 | 0.54934 | 0.6016 | 0.65389 | 0.70619 | 0.7585 | 0.81083 | 0.86318 | 0.91554 | 0.96792 | 1.0203 | 1.0727 | 1.1251 | 1.1776 | 1.23 | 1.2825 | 1.335 | 1.3875 | 1.44 | 1.4919
CD_h equilibrium |  | 0.019775 | 0.018109 | 0.016536 | 0.015057 | 0.013677 | 0.012396 | 0.011215 | 0.01014 | 0.0091704 | 0.0083067 | 0.0075889 | 0.0070162 | 0.0065557 | 0.0062094 | 0.0059939 | 0.0059034 | 0.0059962 | 0.0062203 | 0.0065891 | 0.0070892 | 0.0077233 | 0.0085536 | 0.009567 | 0.010725 | 0.012036 | 0.013625 | 0.016384 | 0.019513 | 0.02361 | 0.030853
CD_total equilibrium |  | 0.029434 | 0.029128 | 0.029292 | 0.029929 | 0.031043 | 0.032639 | 0.034715 | 0.037278 | 0.04033 | 0.043873 | 0.047917 | 0.052464 | 0.057508 | 0.063051 | 0.069098 | 0.07565 | 0.082718 | 0.090297 | 0.098388 | 0.10699 | 0.11612 | 0.12577 | 0.13595 | 0.14665 | 0.15788 | 0.16967 | 0.18219 | 0.19528 | 0.20907 | 0.22391
delta_e equilibrium | deg | 2.4544 | 1.9827 | 1.5114 | 1.0422 | 0.57153 | 0.099193 | -0.37459 | -0.84988 | -1.3268 | -1.4134 | -1.9966 | -2.5843 | -3.1738 | -3.7653 | -4.3588 | -4.9548 | -5.572 | -6.193 | -6.8164 | -7.4421 | -8.0709 | -8.7363 | -9.4288 | -10.1242 | -10.823 | -11.5716 | -12.8861 | -14.2292 | -16.6638 | -23.0982
Neutral_point |  | 0.36129 | 0.36213 | 0.3638 | 0.36553 | 0.36742 | 0.36926 | 0.37099 | 0.37277 | 0.19069 | 0.24422 | 0.48171 | 0.48369 | 0.48573 | 0.48786 | 0.49027 | 0.49286 | 0.49563 | 0.49835 | 0.50086 | 0.50369 | 0.50663 | 0.50943 | 0.51231 | 0.51544 | 0.53873 | 0.67605 | 0.79151 | 0.79105 | 0.79346 | 0.79609
Static_Stability_Margin |  | -0.26129 | -0.26213 | -0.2638 | -0.26553 | -0.26742 | -0.26926 | -0.27099 | -0.27277 | -0.09069 | -0.14422 | -0.38171 | -0.38369 | -0.38573 | -0.38786 | -0.39027 | -0.39286 | -0.39563 | -0.39835 | -0.40086 | -0.40369 | -0.40663 | -0.40943 | -0.41231 | -0.41544 | -0.43873 | -0.57605 | -0.69151 | -0.69105 | -0.69346 | -0.69609
Efficiency |  | -1.3253 | 0.487 | 2.3009 | 4.0304 | 5.6011 | 6.9593 | 8.078 | 8.9527 | 9.5972 | 10.1398 | 10.3739 | 10.4708 | 10.4613 | 10.3708 | 10.2201 | 10.0265 | 9.8023 | 9.5593 | 9.3054 | 9.0466 | 8.7871 | 8.5295 | 8.2763 | 8.0297 | 7.7907 | 7.5588 | 7.3275 | 7.1049 | 6.8874 | 6.6628
Maximum efficiency |  | 10.4708
Xcg = 40.0 %
CL_h equilibrium |  | -0.28805 | -0.27064 | -0.25311 | -0.23547 | -0.21772 | -0.19987 | -0.1819 | -0.16382 | -0.14564 | -0.10326 | -0.090949 | -0.078536 | -0.066019 | -0.053401 | -0.040682 | -0.027862 | -0.014943 | -0.0019269 | 0.011186 | 0.024395 | 0.037697 | 0.051092 | 0.064578 | 0.078155 | 0.091821 | 0.10558 | 0.11942 | 0.13334 | 0.14735 | 0.16136
CL_total equilibrium |  | -0.041906 | 0.015101 | 0.07213 | 0.12918 | 0.18625 | 0.24335 | 0.30047 | 0.35761 | 0.41476 | 0.47673 | 0.53272 | 0.58873 | 0.64477 | 0.70082 | 0.7569 | 0.813 | 0.86911 | 0.92524 | 0.9814 | 1.0376 | 1.0938 | 1.15 | 1.2062 | 1.2624 | 1.3187 | 1.375 | 1.4313 | 1.4876 | 1.5439 | 1.5996
CD_h equilibrium |  | 0.019775 | 0.018109 | 0.016536 | 0.015057 | 0.013677 | 0.012396 | 0.011215 | 0.01014 | 0.0091704 | 0.0083067 | 0.0075552 | 0.0069226 | 0.006402 | 0.0059954 | 0.0057193 | 0.005568 | 0.0055383 | 0.0056345 | 0.005875 | 0.0062461 | 0.0067507 | 0.0074076 | 0.0082344 | 0.0092047 | 0.010328 | 0.011718 | 0.014 | 0.01663 | 0.019603 | 0.022938
CD_total equilibrium |  | 0.029434 | 0.029128 | 0.029292 | 0.029929 | 0.031043 | 0.032639 | 0.034715 | 0.037278 | 0.04033 | 0.043873 | 0.047911 | 0.052445 | 0.057477 | 0.063008 | 0.069043 | 0.075583 | 0.082627 | 0.090181 | 0.098246 | 0.10683 | 0.11592 | 0.12554 | 0.13568 | 0.14635 | 0.15755 | 0.16929 | 0.18171 | 0.19471 | 0.20828 | 0.22234
delta_e equilibrium | deg | 2.197 | 2.064 | 1.9299 | 1.7949 | 1.6588 | 1.5227 | 1.3854 | 1.2469 | 1.107 | 1.3858 | 1.1366 | 0.88596 | 0.63375 | 0.37993 | 0.12439 | -0.13333 | -0.39286 | -0.65425 | -0.91756 | -1.1829 | -1.4507 | -1.7213 | -1.9963 | -2.2735 | -2.5534 | -2.877 | -3.4386 | -3.9986 | -4.5569 | -5.1189
Neutral_point |  | 0.33535 | 0.33602 | 0.33736 | 0.33876 | 0.34029 | 0.34178 | 0.34317 | 0.3446 | 0.18649 | 0.23282 | 0.43878 | 0.44038 | 0.44202 | 0.44373 | 0.44569 | 0.4478 | 0.45008 | 0.45232 | 0.45433 | 0.45663 | 0.45902 | 0.46128 | 0.4636 | 0.46613 | 0.48621 | 0.60552 | 0.70579 | 0.70516 | 0.70694 | 0.70902
Static_Stability_Margin |  | 0.064651 | 0.063978 | 0.062637 | 0.061238 | 0.059708 | 0.05822 | 0.056825 | 0.055397 | 0.21351 | 0.16718 | -0.038783 | -0.040375 | -0.042019 | -0.04373 | -0.045687 | -0.047798 | -0.05008 | -0.052319 | -0.054333 | -0.056635 | -0.05902 | -0.061275 | -0.063598 | -0.066132 | -0.086205 | -0.20552 | -0.30579 | -0.30516 | -0.30694 | -0.30902
Efficiency |  | -1.4237 | 0.51843 | 2.4625 | 4.3162 | 5.9998 | 7.4558 | 8.6552 | 9.593 | 10.2842 | 10.8661 | 11.119 | 11.2257 | 11.2178 | 11.1227 | 10.9627 | 10.7563 | 10.5184 | 10.2599 | 9.9892 | 9.7127 | 9.4353 | 9.1603 | 8.8898 | 8.6261 | 8.3703 | 8.122 | 7.8766 | 7.6401 | 7.4129 | 7.1945
Maximum efficiency |  | 11.2257

## DIRECTIONAL STABILITY AND CONTR
Description | Unit | Value
Beta | deg | 0 | 1.5789 | 3.1579 | 4.7368 | 6.3158 | 7.8947 | 9.4737 | 11.0526 | 12.6316 | 14.2105 | 15.7895 | 17.3684 | 18.9474 | 20.5263 | 22.1053 | 23.6842 | 25.2632 | 26.8421 | 28.4211 | 30
Xcg = 10.0 %
CN_beta_vertical_tail | 1/deg | 0.0069599
CN_beta_fuselage | 1/deg | -0.0010381
CN_beta_wing | 1/deg | 5.934e-05
CN_beta_total | 1/deg | 0.0059811
Delta_rudder | deg | 5 | 10 | 15 | 20 | 25 | 0
CN_delta_rudder | 1/deg | 0.0047697 | 0.0046255 | 0.0042101 | 0.0033449 | 0.0028649 | 0.0048211
CN_vertical_tail |  | 0 | 0.010989 | 0.021979 | 0.032968 | 0.043957 | 0.054946 | 0.065936 | 0.076925 | 0.087916 | 0.09866 | 0.1088 | 0.11796 | 0.12579 | 0.13193 | 0.13601 | 0.13766 | 0.13654 | 0.13227 | 0.1245 | 0.11286
CN_fuselage |  | -0.0002452 | -0.0018785 | -0.003442 | -0.0049356 | -0.0063593 | -0.0077131 | -0.0089971 | -0.010211 | -0.011355 | -0.01243 | -0.013434 | -0.014369 | -0.015233 | -0.016028 | -0.016753 | -0.017408 | -0.017993 | -0.018509 | -0.018954 | -0.01933
CN_wing |  | 0 | 9.3695e-05 | 0.00018739 | 0.00028108 | 0.00037478 | 0.00046847 | 0.00056217 | 0.00065586 | 0.00074956 | 0.00084325 | 0.00093695 | 0.0010306 | 0.0011243 | 0.001218 | 0.0013117 | 0.0014054 | 0.0014991 | 0.0015928 | 0.0016865 | 0.0017802
CN_total |  | -0.0002452 | 0.0092044 | 0.018724 | 0.028313 | 0.037973 | 0.047702 | 0.057501 | 0.06737 | 0.07731 | 0.087074 | 0.096298 | 0.10462 | 0.11168 | 0.11712 | 0.12056 | 0.12166 | 0.12005 | 0.11536 | 0.10723 | 0.09531
CN at delta rudder = 5.0 deg |  | -0.0093245 | 0.0016648 | 0.012654 | 0.023643 | 0.034633 | 0.045622 | 0.056611 | 0.067601 | 0.078591 | 0.089336 | 0.099471 | 0.10864 | 0.11647 | 0.1226 | 0.12668 | 0.12834 | 0.12722 | 0.12295 | 0.11518 | 0.10353
CN at delta rudder = 10.0 deg |  | -0.037298 | -0.026309 | -0.015319 | -0.0043301 | 0.0066591 | 0.017648 | 0.028638 | 0.039627 | 0.050618 | 0.061362 | 0.071497 | 0.080662 | 0.088493 | 0.094629 | 0.098708 | 0.10037 | 0.099244 | 0.094977 | 0.087203 | 0.075561
CN at delta rudder = 15.0 deg |  | -0.057456 | -0.046466 | -0.035477 | -0.024488 | -0.013498 | -0.0025091 | 0.0084801 | 0.019469 | 0.03046 | 0.041204 | 0.05134 | 0.060504 | 0.068336 | 0.074472 | 0.07855 | 0.080209 | 0.079086 | 0.074819 | 0.067046 | 0.055404
CN at delta rudder = 20.0 deg |  | -0.078619 | -0.067629 | -0.05664 | -0.045651 | -0.034662 | -0.023672 | -0.012683 | -0.0016937 | 0.009297 | 0.020041 | 0.030177 | 0.039341 | 0.047173 | 0.053309 | 0.057387 | 0.059046 | 0.057923 | 0.053656 | 0.045882 | 0.034241
CN at delta rudder = 25.0 deg |  | -0.095733 | -0.084744 | -0.073755 | -0.062765 | -0.051776 | -0.040787 | -0.029797 | -0.018808 | -0.0078173 | 0.0029269 | 0.013062 | 0.022227 | 0.030058 | 0.036194 | 0.040273 | 0.041932 | 0.040809 | 0.036542 | 0.028768 | 0.017126
CN at delta rudder = 0.0 deg |  | 0 | 0.010989 | 0.021979 | 0.032968 | 0.043957 | 0.054946 | 0.065936 | 0.076925 | 0.087916 | 0.09866 | 0.1088 | 0.11796 | 0.12579 | 0.13193 | 0.13601 | 0.13766 | 0.13654 | 0.13227 | 0.1245 | 0.11286
Delta_rudder equilibrium | deg | 0.015008 | 0.42021 | 1.6658 | 3.7219 | 6.003 | 7.6088 | 9.2596 | 10.9555 | 12.4112 | 13.7919
Beta equilibrium | deg | 0 | 2.7778 | 5.5556 | 8.3333 | 11.1111 | 13.8889 | 16.6667 | 19.4444 | 22.2222 | 25
Xcg = 40.0 %
CN_beta_vertical_tail | 1/deg | 0.0059811 5: 0.0065586
CN_beta_fuselage | 1/deg | 0.0059811 5: -0.0010634
CN_beta_wing | 1/deg | 0.0059811 5: 5.934e-05
CN_beta_total | 1/deg | 0.0059811 5: 0.0055546
Delta_rudder | deg | 5 | 10 | 15 | 20 | 25 | 0
CN_delta_rudder | 1/deg | 0.0044947 | 0.0043589 | 0.0039673 | 0.0031521 | 0.0026997 | 0.0045431
CN_vertical_tail |  | 0 | 0.010356 | 0.020711 | 0.031067 | 0.041423 | 0.051779 | 0.062134 | 0.07249 | 0.082847 | 0.092972 | 0.10252 | 0.11116 | 0.11854 | 0.12432 | 0.12816 | 0.12973 | 0.12867 | 0.12465 | 0.11732 | 0.10635
CN_fuselage |  | -0.00025117 | -0.0019243 | -0.0035258 | -0.0050558 | -0.0065141 | -0.0079009 | -0.0092162 | -0.01046 | -0.011632 | -0.012732 | -0.013761 | -0.014719 | -0.015604 | -0.016418 | -0.017161 | -0.017832 | -0.018431 | -0.018959 | -0.019416 | -0.0198
CN_wing |  | 0 | 9.3695e-05 | 0.00018739 | 0.00028109 | 0.00037478 | 0.00046848 | 0.00056217 | 0.00065587 | 0.00074956 | 0.00084326 | 0.00093695 | 0.0010306 | 0.0011243 | 0.001218 | 0.0013117 | 0.0014054 | 0.0014991 | 0.0015928 | 0.0016865 | 0.0017802
CN_total |  | -0.00025117 | 0.0085251 | 0.017373 | 0.026292 | 0.035283 | 0.044346 | 0.05348 | 0.062686 | 0.071965 | 0.081083 | 0.089699 | 0.097471 | 0.10406 | 0.10912 | 0.11232 | 0.1133 | 0.11174 | 0.10728 | 0.099594 | 0.088332
CN at delta rudder = 5.0 deg |  | -0.0087869 | 0.0015688 | 0.011925 | 0.02228 | 0.032636 | 0.042992 | 0.053347 | 0.063703 | 0.07406 | 0.084185 | 0.093736 | 0.10237 | 0.10975 | 0.11553 | 0.11938 | 0.12094 | 0.11988 | 0.11586 | 0.10854 | 0.097566
CN at delta rudder = 10.0 deg |  | -0.035148 | -0.024792 | -0.014436 | -0.0040805 | 0.0062752 | 0.016631 | 0.026987 | 0.037342 | 0.0477 | 0.057824 | 0.067375 | 0.076012 | 0.083391 | 0.089174 | 0.093017 | 0.09458 | 0.093522 | 0.089501 | 0.082176 | 0.071205
CN at delta rudder = 15.0 deg |  | -0.054143 | -0.043787 | -0.033432 | -0.023076 | -0.01272 | -0.0023645 | 0.0079912 | 0.018347 | 0.028704 | 0.038829 | 0.04838 | 0.057016 | 0.064396 | 0.070178 | 0.074022 | 0.075585 | 0.074527 | 0.070506 | 0.06318 | 0.05221
CN at delta rudder = 20.0 deg |  | -0.074086 | -0.06373 | -0.053375 | -0.043019 | -0.032663 | -0.022308 | -0.011952 | -0.0015961 | 0.008761 | 0.018886 | 0.028437 | 0.037073 | 0.044453 | 0.050235 | 0.054079 | 0.055642 | 0.054584 | 0.050562 | 0.043237 | 0.032266
CN at delta rudder = 25.0 deg |  | -0.090214 | -0.079858 | -0.069502 | -0.059147 | -0.048791 | -0.038435 | -0.028079 | -0.017724 | -0.0073666 | 0.0027582 | 0.012309 | 0.020945 | 0.028325 | 0.034108 | 0.037951 | 0.039514 | 0.038456 | 0.034435 | 0.02711 | 0.016139
CN at delta rudder = 0.0 deg |  | 0 | 0.010356 | 0.020711 | 0.031067 | 0.041423 | 0.051779 | 0.062134 | 0.07249 | 0.082847 | 0.092972 | 0.10252 | 0.11116 | 0.11854 | 0.12432 | 0.12816 | 0.12973 | 0.12867 | 0.12465 | 0.11732 | 0.10635
Delta_rudder equilibrium | deg | 0.015008 | 0.42021 | 1.6658 | 3.7219 | 6.003 | 7.6088 | 9.2596 | 10.9555 | 12.4112 | 13.7919
Beta equilibrium | deg | 0 | 2.7778 | 5.5556 | 8.3333 | 11.1111 | 13.8889 | 16.6667 | 19.4444 | 22.2222 | 25