## GLOBAL RESULTS
Description | Unit | Value
STRUCTURAL MASS CG
Xcg Structure BRF | m | 17.0196
Ycg Structure BRF | m | 0
Zcg Structure BRF | m | -0.72286
Xcg Structure MAC | % | 28.4356
Ycg Structure MAC | % | 0
Zcg Structure MAC | % | -18.5432
STRUCTURAL MASS PLUS POWER PLANT CG
Xcg Structure and engines BRF | m | 16.1277
Ycg Structure and engines BRF | m | 0
Zcg Structure and engines BRF | m | -0.82123
Xcg Structure and engines MAC | % | 5.5562
Ycg Structure and engines MAC | % | 0
Zcg Structure and engines MAC | % | -21.0665
MANUFACTURER EMPTY MASS CG
Xcg Manufacturer empty mass BRF | m | 16.1277
Ycg Manufacturer empty mass BRF | m | 0
Zcg Manufacturer empty mass BRF | m | -0.82123
Xcg Manufacturer empty mass MAC | % | 5.5562
Ycg Manufacturer empty mass MAC | % | 0
Zcg Manufacturer empty mass MAC | % | -21.0665
OPERATING EMPTY MASS CG
Xcg Operating empty mass BRF | m | 16.1277
Ycg Operating empty mass BRF | m | 0
Zcg Operating empty mass BRF | m | -0.82123
Xcg Operating empty mass MAC | % | 5.5562
Ycg Operating empty mass MAC | % | 0
Zcg Operating empty mass MAC | % | -21.0665
MAXIMUM ZERO-FUEL MASS CG
Xcg Maximum zero fuel mass BRF | m | 16.7651
Ycg Maximum zero fuel mass BRF | m | 0
Zcg Maximum zero fuel mass BRF | m | -0.59089
Xcg Maximum zero fuel mass MAC | % | 21.9052
Ycg Maximum zero fuel mass MAC | % | 0
Zcg Maximum zero fuel mass MAC | % | -15.1577
MAXIMUM TAKE-OFF MASS CG
Xcg Maximum take-off mass BRF | m | 16.726
Ycg Maximum take-off mass BRF | m | 0
Zcg Maximum take-off mass BRF | m | -0.6491
Xcg Maximum take-off mass MAC | % | 20.9029
Ycg Maximum take-off mass MAC | % | 0
Zcg Maximum take-off mass MAC | % | -16.6509
Max forward Xcg MAC | % | -0.43478
Max aft Xcg MAC | % | 25.2098

## FUSELAGE
Description | Unit | Value
Xcg LRF | m | 16.9889
Ycg LRF | m | 0
Zcg LRF | m | 0
Xcg BRF | m | 16.9889
Ycg BRF | m | 0
Zcg BRF | m | 0
Xcg ESTIMATION METHOD COMPARISON
SFORZA | m | 17.1433
TORENBEEK_1982 | m | 16.8345

## WING
Description | Unit | Value
Xcg LRF | m | 3.9405
Ycg LRF (semi-wing) | m | 5.5565
Zcg LRF | m | 0
Xcg BRF | m | 16.1105
Ycg BRF (semi-wing) | m | 5.5565
Zcg BRF | m | -0.8
Xcg ESTIMATION METHOD COMPARISON
SFORZA | m | 4.363
TORENBEEK_1982 | m | 3.518
Ycg ESTIMATION METHOD COMPARISON
SFORZA | m | 4.9988
TORENBEEK_1982 | m | 6.1142

## FUEL TANK
Description | Unit | Value
Xcg LRF | m | 4.4547
Ycg LRF | m | 0
Zcg LRF | m | 0
Xcg BRF | m | 16.6247
Ycg BRF | m | 0
Zcg BRF | m | -0.8

## HORIZONTAL TAIL
Description | Unit | Value
Xcg LRF | m | 1.7981
Ycg LRF (semi-tail) | m | 2.2695
Zcg LRF | m | 0
Xcg BRF | m | 33.3981
Ycg BRF (semi-tail) | m | 2.2695
Zcg BRF | m | 1
Xcg ESTIMATION METHOD COMPARISON
TORENBEEK_1982 | m | 1.7981
Ycg ESTIMATION METHOD COMPARISON
TORENBEEK_1982 | m | 2.2695

## VERTICAL TAIL
Description | Unit | Value
Xcg LRF | m | 3.4971
Ycg LRF (semi-tail) | m | 2.3332
Zcg LRF | m | 0
Xcg BRF | m | 36.4971
Ycg BRF (semi-tail) | m | 0
Zcg BRF | m | 3.8532
Xcg ESTIMATION METHOD COMPARISON
TORENBEEK_1982 | m | 3.4971
Ycg ESTIMATION METHOD COMPARISON
TORENBEEK_1982 | m | 2.3332

## NACELLES
Description | Unit | Value
Xcg LRF | m | 1
Ycg LRF | m | 0
Zcg LRF | m | 0
Xcg BRF | m | 12.6
Ycg BRF | m | 6
Zcg BRF | m | -1.1
Xcg ESTIMATION METHOD COMPARISON
TORENBEEK_1976 | m | 1

## POWER PLANT
Description | Unit | Value
Xcg LRF | m | 2
Ycg LRF | m | 0
Zcg LRF | m | 0
Xcg BRF | m | 13.6
Ycg BRF | m | 6
Zcg BRF | m | -1.1
Xcg ESTIMATION METHOD COMPARISON
SFORZA | m | 2

## LANDING GEARS
Description | Unit | Value
Xcg LRF | m | 15.8945
Ycg LRF | m | 0
Zcg LRF | m | -3.0364
Xcg BRF | m | 15.8945
Ycg BRF | m | 0
Zcg BRF | m | -4.8864
Xcg ESTIMATION METHOD COMPARISON
SFORZA | m | 15.8945
Zcg ESTIMATION METHOD COMPARISON
SFORZA | m | -3.0364