## GLOBAL RESULTS
Description | Unit | Value
Reference Range | nmi | 3300
Single passenger Mass | kg | 100
Max Zero Fuel Mass Calibration Factor |  | 1
Maximum Take-Off Mass | kg | 63801.3924
Maximum Landing Mass | kg | 57421.2532
Maximum Fuel Mass | kg | 16213.3347
Design Mission Fuel Mass | kg | 11804.2191
Maximum Zero Fuel Mass | kg | 55637.1733
Zero Fuel Mass | kg | 51997.1733
Max Payload | kg | 17640
Design Payload | kg | 14000
Operating Empty Mass | kg | 37997.1733
Empty Mass | kg | 37219.0573
Trapped Fuel Oil Mass | kg | 319.0287
Crew Mass | kg | 459.0873
Operating Item Mass | kg | 2095.8
Manufacturer Empty Mass | kg | 35442.286
Structural Mass | kg | 20733.3898

## FUSELAGE
Description | Unit | Value | Percent Error
Reference Mass | kg | 6380.5739
Estimated Mass | kg | 8157.3333 | 27.8464
Calibration Factor |  | 1
Estimated Mass (calibrated) | kg | 8157.3333
WEIGHT ESTIMATION METHODS COMPARISON
NICOLAI_1984 | kg | 10243 | 60.5341
RAYMER | kg | 6463 | 1.2918
SADRAEY | kg | 6396 | 0.24177
JENKINSON | kg | 21031 | 229.6098
KROO | kg | 7149 | 12.0432
TORENBEEK_1976 | kg | 10802 | 69.2951
TORENBEEK_2013 | kg | 7891 | 23.6723
ROSKAM | kg | 14388 | 125.497

## WING
Description | Unit | Value | Percent Error
Reference Mass | kg | 6763.4084
Estimated Mass | kg | 7181 | 6.1743
Calibration Factor |  | 1
Estimated Mass (calibrated) | kg | 7181
WEIGHT ESTIMATION METHODS COMPARISON
TORENBEEK_1982 | kg | 6631 | -1.9577
RAYMER | kg | 8394 | 24.109
KROO | kg | 7561 | 11.7927
TORENBEEK_2013 | kg | 6138 | -9.2469

## HORIZONTAL TAIL
Description | Unit | Value | Percent Error
Reference Mass | kg | 733.766
Estimated Mass | kg | 796.625 | 8.5666
Calibration Factor |  | 1
Estimated Mass (calibrated) | kg | 796.625
WEIGHT ESTIMATION METHODS COMPARISON
RAYMER | kg | 507 | -30.9044
SADRAEY | kg | 1040 | 41.7346
JENKINSON | kg | 700 | -4.6017
TORENBEEK_1976 | kg | 52 | -92.9133
KROO | kg | 737 | 0.44074
HOWE | kg | 1415 | 92.8408
ROSKAM | kg | 1523 | 107.5594
NICOLAI_2013 | kg | 399 | -45.623

## VERTICAL TAIL
Description | Unit | Value | Percent Error
Reference Mass | kg | 733.766
Estimated Mass | kg | 673 | -8.2814
Calibration Factor |  | 1
Estimated Mass (calibrated) | kg | 673
WEIGHT ESTIMATION METHODS COMPARISON
RAYMER | kg | 180 | -75.469
SADRAEY | kg | 749 | 2.0761
JENKINSON | kg | 502 | -31.5858
TORENBEEK_1976 | kg | 124 | -83.1009
KROO | kg | 488 | -33.4938
HOWE | kg | 1145 | 56.0443
ROSKAM | kg | 1523 | 107.5594

## NACELLES
Description | Unit | Value | Percent Error
Total Reference Mass | kg | 1212.309
Total Mass Estimated | kg | 1390 | 14.6572
Calibration Factor |  | 1
Total Mass Estimated (calibrated) | kg | 1390
WEIGHT ESTIMATION METHODS COMPARISON FOR EACH NACELLE
NACELLE 1
KUNDU | kg | 694 | 14.4923
JENKINSON | kg | 704 | 16.142
ROSKAM | kg | 687 | 13.3374
Reference Mass | kg
Estimated Mass | kg | 695
NACELLE 2
KUNDU | kg | 694 | 14.4923
JENKINSON | kg | 704 | 16.142
ROSKAM | kg | 687 | 13.3374
Reference Mass | kg
Estimated Mass | kg | 695

## POWER PLANT
Description | Unit | Value | Percent Error
Total Reference Mass | kg | 5295.8764
Total Mass Estimated | kg | 6450.6667 | 21.8055
Calibration Factor |  | 1
Total Mass Estimated (calibrated) | kg | 6450.6667
WEIGHT ESTIMATION METHODS COMPARISON FOR EACH ENGINE
ENGINE 1
Reference Mass | kg
KUNDU | kg | 3265 | 23.3035
TORENBEEK_1976 | kg | 2954 | 11.5585
TORENBEEK_2013 | kg | 3457 | 30.5544
Estimated Mass | kg | 3225.3333
ENGINE 2
Reference Mass | kg
KUNDU | kg | 3265 | 23.3035
TORENBEEK_1976 | kg | 2954 | 11.5585
TORENBEEK_2013 | kg | 3457 | 30.5544
Estimated Mass | kg | 3225.3333

## LANDING GEARS
Description | Unit | Value | Percent Error
Overall Reference Mass | kg | 2616.0353
Estimated Overall Mass | kg | 2535.4315 | -3.0811
Calibration Factor |  | 1
Estimated Overall Mass (calibrated) | kg | 2535.4315
WEIGHT ESTIMATION METHODS COMPARISON
OVERALL WEIGHT:
TORENBEEK_1976 | kg | 2535.4315 | -3.0811
FRONT GEAR WEIGHT:
TORENBEEK_1976 | kg | 391.4126
MAIN GEAR WEIGHT:
TORENBEEK_1976 | kg | 2144.0188

## SYSTEMS
Description | Unit | Value | Percent Error
Reference Mass | kg | 8677.5806
Overall Estimated Mass | kg | 8258.2295 | -4.8326
Overall Estimated Mass (calibrated) | kg | 8258.2295
WEIGHT ESTIMATION METHODS COMPARISON
OVERALL WEIGHT:
Method: ALL | kg | 8258.2295 | -4.8326
APU:
Mass | kg | 336.8427
Calibration Factor |  | 1
Mass (calibrated) | kg | 336.8427
AIR CONDITIONING AND ANTI-ICING SYSTEM:
Mass | kg | 706.4578
Calibration Factor |  | 1
Mass (calibrated) | kg | 706.4578
INSTRUMENTS AND NAVIGATION SYSTEM:
Mass | kg | 1033.7493
Calibration Factor |  | 1
Mass (calibrated) | kg | 1033.7493
HYDRAULIC AND PNEUMATIC SYSTEMS:
Mass | kg | 531.6667
Calibration Factor |  | 1
Mass (calibrated) | kg | 531.6667
ELECTRICAL SYSTEMS:
Mass | kg | 1542.6061
Calibration Factor |  | 1
Mass (calibrated) | kg | 1542.6061
CONTROL SURFACES:
Mass | kg | 785.0974
Calibration Factor |  | 1
Mass (calibrated) | kg | 785.0974
FURNISHINGS AND EQUIPMENTS:
Mass | kg | 3321.8095
Calibration Factor |  | 1
Mass (calibrated) | kg | 3321.8095