## GLOBAL RESULTS
Description | Unit | Value
Reference Range | nmi | 1200
Single passenger Mass | kg | 102
Maximum Take-Off Mass | kg | 25145.7426
Take-Off Mass | kg | 24737.7426
Maximum Landing Mass | kg | 24391.3703
Maximum Fuel Mass | kg | 4954.4918
Design Mission Fuel Mass | kg | 4857.4768
Maximum Zero Fuel Mass | kg | 20288.2658
Zero Fuel Mass | kg | 19880.2658
Maximum Passengers Mass | kg | 7344
Actual Passengers Mass | kg | 6936
Operating Empty Mass | kg | 12944.2658
Empty Mass | kg | 12714.7221
Trapped Fuel Oil Mass | kg | 0
Crew Mass | kg | 229.5436
Operating Item Mass | kg | 620.424
Manufacturer Empty Mass | kg | 12094.2981
Structural Mass | kg | 6419.2597

## FUSELAGE
Description | Unit | Value | Percent Error
Reference Mass | kg | 2514.4203
Estimated Mass | kg | 2930.25 | 16.5378
Calibration Factor |  | 1
Estimated Mass (calibrated) | kg | 2930.25
WEIGHT ESTIMATION METHODS COMPARISON
RAYMER | kg | 3029 | 20.4651
KROO | kg | 2309 | -8.1697
TORENBEEK_1976 | kg | 3125 | 24.2831
TORENBEEK_2013 | kg | 3698 | 47.0717
NICOLAI_1984 | kg | 2506 | -0.33488
JENKINSON | kg | 3366 | 33.8678
SADRAEY | kg | 2491 | -0.93144
ROSKAM | kg | 2918 | 16.0506

## WING
Description | Unit | Value | Percent Error
Reference Mass | kg | 2665.2855
Estimated Mass | kg | 1873.8571 | -29.6939
Calibration Factor |  | 1
Estimated Mass (calibrated) | kg | 1873.8571
WEIGHT ESTIMATION METHODS COMPARISON
RAYMER | kg | 2557 | -4.0628
KROO | kg | 2416 | -9.353
TORENBEEK_1982 | kg | 2371 | -11.0414
TORENBEEK_2013 | kg | 2233 | -16.2191
JENKINSON | kg | 0 | -100
SADRAEY | kg | 2463 | -7.5896
ROSKAM | kg | 1077 | -59.5916

## HORIZONTAL TAIL
Description | Unit | Value | Percent Error
Reference Mass | kg | 289.1583
Estimated Mass | kg | 201 | -30.4879
Calibration Factor |  | 1.15
Estimated Mass (calibrated) | kg | 231.15
WEIGHT ESTIMATION METHODS COMPARISON
RAYMER | kg | 138 | -52.2753
KROO | kg | 303 | 4.7869
NICOLAI_2013 | kg | 118 | -59.1919
JENKINSON | kg | 293 | 1.3286
SADRAEY | kg | 273 | -5.5881
HOWE | kg | 141 | -51.2378
ROSKAM | kg | 141 | -51.2378

## VERTICAL TAIL
Description | Unit | Value | Percent Error
Reference Mass | kg | 289.1583
Estimated Mass | kg | 256 | -11.4672
Calibration Factor |  | 1.15
Estimated Mass (calibrated) | kg | 294.4
WEIGHT ESTIMATION METHODS COMPARISON
RAYMER | kg | 84 | -70.9502
KROO | kg | 252 | -12.8505
JENKINSON | kg | 330 | 14.1243
SADRAEY | kg | 412 | 42.4825
HOWE | kg | 302 | 4.4411
ROSKAM | kg | 156 | -46.0503

## NACELLES
Description | Unit | Value | Percent Error
Total Reference Mass | kg | 477.7398
Total Mass Estimated | kg | 354 | -25.9011
Calibration Factor |  | 1
Total Mass Estimated (calibrated) | kg | 354
WEIGHT ESTIMATION METHODS COMPARISON FOR EACH NACELLE
NACELLE 1
KUNDU | kg | 179 | -25.0638
TORENBEEK_1976 | kg | 175 | -26.7384
Reference Mass | kg
Estimated Mass | kg | 177
NACELLE 2
KUNDU | kg | 179 | -25.0638
TORENBEEK_1976 | kg | 175 | -26.7384
Reference Mass | kg
Estimated Mass | kg | 177

## POWER PLANT
Description | Unit | Value | Percent Error
Total Reference Mass | kg | 2086.9688
Total Mass Estimated | kg | 1756 | -15.8588
Calibration Factor |  | 1
Total Mass Estimated (calibrated) | kg | 1756
WEIGHT ESTIMATION METHODS COMPARISON FOR EACH ENGINE
ENGINE 1
Reference Mass | kg
KUNDU | kg | 700 | -32.9171
TORENBEEK_1976 | kg | 1056 | 1.1994
Estimated Mass | kg | 878
ENGINE 2
Reference Mass | kg
KUNDU | kg | 700 | -32.9171
TORENBEEK_1976 | kg | 1056 | 1.1994
Estimated Mass | kg | 878

## LANDING GEARS
Description | Unit | Value | Percent Error
Overall Reference Mass | kg | 1030.9123
Estimated Overall Mass | kg | 735.6025 | -28.6455
Calibration Factor |  | 1
Estimated Overall Mass (calibrated) | kg | 735.6025
WEIGHT ESTIMATION METHODS COMPARISON
OVERALL WEIGHT:
TORENBEEK_1976 | kg | 735.6025 | -28.6455
FRONT GEAR WEIGHT:
TORENBEEK_1976 | kg | 199.5626
MAIN GEAR WEIGHT:
TORENBEEK_1976 | kg | 536.0399

## SYSTEMS
Description | Unit | Value | Percent Error
Reference Mass | kg | 3419.6115
Overall Estimated Mass | kg | 3919.0384 | 14.6048
Overall Estimated Mass (calibrated) | kg | 3919.0384
WEIGHT ESTIMATION METHODS COMPARISON
OVERALL WEIGHT:
Method: ALL | kg | 3919.0384 | 14.6048
APU:
Mass | kg | 218.4016
Calibration Factor |  | 1
Mass (calibrated) | kg | 218.4016
AIR CONDITIONING AND ANTI-ICING SYSTEM:
Mass | kg | 519.9269
Calibration Factor |  | 1
Mass (calibrated) | kg | 519.9269
INSTRUMENTS AND NAVIGATION SYSTEM:
Mass | kg | 441.7167
Calibration Factor |  | 1
Mass (calibrated) | kg | 441.7167
HYDRAULIC AND PNEUMATIC SYSTEMS:
Mass | kg | 181.4071
Calibration Factor |  | 1
Mass (calibrated) | kg | 181.4071
ELECTRICAL SYSTEMS:
Mass | kg | 695.3195
Calibration Factor |  | 1
Mass (calibrated) | kg | 695.3195
CONTROL SURFACES:
Mass | kg | 421.9835
Calibration Factor |  | 1
Mass (calibrated) | kg | 421.9835
FURNISHINGS AND EQUIPMENTS:
Mass | kg | 1440.2832
Calibration Factor |  | 1
Mass (calibrated) | kg | 1440.2832