## TAKE-OFF
Description | Unit | Value
Ground roll distance | m | 888.1837
Rotation distance | m | 236.9293
Airborne distance | m | 254.5101
AEO take-off distance | m | 1379.6231
FAR-25 take-off field length | m | 1586.5665
Balanced field length | m | 1820.7085
Ground roll distance | ft | 2913.9884
Rotation distance | ft | 777.3271
Airborne distance | ft | 835.0068
AEO take-off distance | ft | 4526.3224
FAR-25 take-off field length | ft | 5205.2707
Balanced field length | ft | 5973.4532
Stall speed take-off (VsTO) | m/s | 68.1904
Decision speed (V1) | m/s | 63.6034
Rotation speed (V_Rot) | m/s | 71.5999
Minimum control speed (VMC) | m/s | 0
Lift-off speed (V_LO) | m/s | 78.8483
Take-off safety speed (V2) | m/s | 82.3493
Stall speed take-off (VsTO) | kn | 132.5515
Decision speed (V1) | kn | 123.6351
Rotation speed (V_Rot) | kn | 139.1791
Minimum control speed (VMC) | kn | 0
Lift-off speed (V_LO) | kn | 153.2689
Take-off safety speed (V2) | kn | 160.0743
V1/VsTO |  | 0.93273
V_Rot/VsTO |  | 1.05
VMC/VsTO |  | 0
V_LO/VsTO |  | 1.1563
V2/VsTO |  | 1.2076
Take-off duration | s | 29.8411

## CLIMB
Description | Unit | Value
Absolute ceiling AEO | m | 12093.8238
Absolute ceiling AEO | ft | 39677.8998
Service ceiling AEO | m | 11752.8479
Service ceiling AEO | ft | 38559.2123
Minimum time to climb AEO | min | 102.4831
Time to climb at given climb speed AEO | min | 27.2783
Fuel used during climb AEO | kg | 1971.241
Absolute ceiling OEI | m | -6920.9996
Absolute ceiling OEI | ft | -22706.6915
Service ceiling OEI | m | -5713.1699
Service ceiling OEI | ft | -18743.9956

## CRUISE
Description | Unit | Value
Thrust at cruise altitude and Mach | N | 84523.2738
Thrust at cruise altitude and Mach | lb | 19001.5879
Drag at cruise altitude and Mach | N | 67406.1122
Drag at cruise altitude and Mach | lb | 15153.4968
Power available at cruise altitude and Mach | W | 19453385.3345
Power available at cruise altitude and Mach | hp | 26449.2342
Power needed at cruise altitude and Mach | W | 15513798.922
Power needed at cruise altitude and Mach | hp | 21092.8892
Min speed at cruise altitude (CAS) | m/s | 112.6409
Max speed at cruise altitude (CAS) | m/s | 121.7218
Min speed at cruise altitude (CAS) | kn | 218.9563
Max speed at cruise altitude (CAS) | kn | 236.6082
Min speed at cruise altitude (TAS) | m/s | 216.3137
Max speed at cruise altitude (TAS) | m/s | 233.7525
Min speed at cruise altitude (TAS) | kn | 420.4802
Max speed at cruise altitude (TAS) | kn | 454.3785
Min Mach number at cruise altitude |  | 0.73309
Max Mach number at cruise altitude |  | 0.79219
Efficiency at cruise altitude and Mach |  | 16.0298

## DESCENT
Description | Unit | Value
Descent length | nmi | 144.9109
Descent length | km | 268.375
Descent duration | min | 25.9667
Fuel used during descent | kg | 219.9335

## LANDING
Description | Unit | Value
Ground roll distance | m | 1027.7294
Flare distance | m | 140.1181
Airborne distance | m | 220.7855
Landing distance | m | 1388.633
FAR-25 landing field length | m | 2314.3884
Ground roll distance | ft | 3371.8157
Flare distance | ft | 459.705
Airborne distance | ft | 724.3619
Landing distance | ft | 4555.8827
FAR-25 landing field length | ft | 7593.1378
Stall speed landing (VsLND) | m/s | 58.9138
Touchdown speed (V_TD) | m/s | 67.7509
Flare speed (V_Flare) | m/s | 72.464
Approach speed (V_A) | m/s | 76.588
Stall speed landing (VsLND) | kn | 114.5193
Touchdown speed (V_TD) | kn | 131.6972
Flare speed (V_Flare) | kn | 140.8588
Approach speed (V_A) | kn | 148.8751
V_TD/VsLND |  | 1.15
V_Flare/VsLND |  | 1.23
V_A/VsLND |  | 1.3
Landing duration | s | 27.5009

## V-n DIAGRAM
Description | Unit | Value
REGULATION |  | FAR_25
AIRCRAFT TYPE |  | GENERAL_AVIATION
BASIC MANEUVERING DIAGRAM
Stall speed clean | m/s | 82.5827
Stall speed clean | kn | 160.5278
Stall speed inverted | m/s | 101.1427
Stall speed inverted | kn | 196.6056
Point A
Maneuvering speed | m/s | 130.5746
Maneuvering speed | kn | 253.8168
Load factor |  | 2.5
Point C
Cruising speed | m/s | 230.1542
Cruising speed | kn | 447.3839
Load factor |  | 2.5
Point D
Dive speed | m/s | 287.6927
Dive speed | kn | 559.2299
Load factor |  | 2.5
Point E
Dive speed | m/s | 287.6927
Dive speed | kn | 559.2299
Load factor |  | 0
Point F
Cruising speed | m/s | 230.1542
Cruising speed | kn | 447.3839
Load factor |  | -1
Point H
Maneuvering speed (inverted) | m/s | 101.1427
Maneuvering speed (inverted) | kn | 196.6056
Load factor |  | -1
GUST ENVELOPE
Point A'
Maneuvering speed | m/s | 130.5746
Maneuvering speed | kn | 253.8168
Load factor |  | 1.5537
Point C'
Cruising speed | m/s | 230.1542
Cruising speed | kn | 447.3839
Load factor |  | 1.9759
Point D'
Dive speed | m/s | 287.6927
Dive speed | kn | 559.2299
Load factor |  | 1.5361
Point E'
Dive speed | m/s | 287.6927
Dive speed | kn | 559.2299
Load factor |  | 0.46388
Point F'
Cruising speed | m/s | 230.1542
Cruising speed | kn | 447.3839
Load factor |  | 0.024085
Point H'
Maneuvering speed (inverted) | m/s | 101.1427
Maneuvering speed (inverted) | kn | 196.6056
Load factor |  | 0.44633
FLAP MANEUVERING DIAGRAM
Stall speed full flap | m/s | 60.4443
Stall speed full flap | kn | 117.4943
Point A_flap
Maneuvering speed full flap | m/s | 85.4812
Maneuvering speed full flap | kn | 166.1621
Load factor |  | 2
Point I
Maneuvering speed | m/s | 106.0449
Maneuvering speed | kn | 206.1348
Load factor |  | 2
GUST ENVELOPE (with flaps)
Point A'_flap
Maneuvering speed full flap | m/s | 85.4812
Maneuvering speed full flap | kn | 166.1621
Load factor |  | 1.349
Point I'
Maneuvering speed | m/s | 106.0449
Maneuvering speed | kn | 206.1348
Load factor |  | 1.349