## GLOBAL RESULTS
Description | Unit | Value
Reference Range | nmi | 1200
Single passenger Mass | kg | 102
Maximum Take-Off Mass | kg | 25039.0599
Take-Off Mass | kg | 24631.0599
Maximum Landing Mass | kg | 24287.8881
Maximum Fuel Mass | kg | 4954.4918
Design Mission Fuel Mass | kg | 4836.9166
Maximum Zero Fuel Mass | kg | 20202.1433
Zero Fuel Mass | kg | 19794.1433
Maximum Passengers Mass | kg | 7344
Actual Passengers Mass | kg | 6936
Operating Empty Mass | kg | 12858.1433
Empty Mass | kg | 12628.5996
Trapped Fuel Oil Mass | kg | 0
Crew Mass | kg | 229.5436
Operating Item Mass | kg | 620.424
Manufacturer Empty Mass | kg | 12008.1756
Structural Mass | kg | 6340.5058

## FUSELAGE
Description | Unit | Value | Percent Error
Reference Mass | kg | 2503.7775
Estimated Mass | kg | 2926.875 | 16.8984
Calibration Factor |  | 1
Estimated Mass (calibrated) | kg | 2926.875
WEIGHT ESTIMATION METHODS COMPARISON
RAYMER | kg | 3022 | 20.6976
KROO | kg | 2304 | -7.979
TORENBEEK_1976 | kg | 3125 | 24.8114
TORENBEEK_2013 | kg | 3698 | 47.6968
NICOLAI_1984 | kg | 2503 | -0.031052
JENKINSON | kg | 3366 | 34.4369
SADRAEY | kg | 2491 | -0.51033
ROSKAM | kg | 2906 | 16.0646

## WING
Description | Unit | Value | Percent Error
Reference Mass | kg | 2654.0041
Estimated Mass | kg | 1870.1429 | -29.535
Calibration Factor |  | 1
Estimated Mass (calibrated) | kg | 1870.1429
WEIGHT ESTIMATION METHODS COMPARISON
RAYMER | kg | 2551 | -3.8811
KROO | kg | 2411 | -9.1561
TORENBEEK_1982 | kg | 2364 | -10.927
TORENBEEK_2013 | kg | 2229 | -16.0137
JENKINSON | kg | 0 | -100
SADRAEY | kg | 2463 | -7.1968
ROSKAM | kg | 1073 | -59.5705

## HORIZONTAL TAIL
Description | Unit | Value | Percent Error
Reference Mass | kg | 287.9344
Estimated Mass | kg | 200.7143 | -30.2917
Calibration Factor |  | 1
Estimated Mass (calibrated) | kg | 200.7143
WEIGHT ESTIMATION METHODS COMPARISON
RAYMER | kg | 137 | -52.4197
KROO | kg | 303 | 5.2323
NICOLAI_2013 | kg | 117 | -59.3657
JENKINSON | kg | 293 | 1.7593
SADRAEY | kg | 273 | -5.1867
HOWE | kg | 141 | -51.0305
ROSKAM | kg | 141 | -51.0305

## VERTICAL TAIL
Description | Unit | Value | Percent Error
Reference Mass | kg | 287.9344
Estimated Mass | kg | 256 | -11.0909
Calibration Factor |  | 1
Estimated Mass (calibrated) | kg | 256
WEIGHT ESTIMATION METHODS COMPARISON
RAYMER | kg | 84 | -70.8267
KROO | kg | 252 | -12.4801
JENKINSON | kg | 330 | 14.6094
SADRAEY | kg | 412 | 43.0881
HOWE | kg | 302 | 4.885
ROSKAM | kg | 156 | -45.821

## NACELLES
Description | Unit | Value | Percent Error
Total Reference Mass | kg | 475.7177
Total Mass Estimated | kg | 354 | -25.5861
Calibration Factor |  | 1
Total Mass Estimated (calibrated) | kg | 354
WEIGHT ESTIMATION METHODS COMPARISON FOR EACH NACELLE
NACELLE 1
KUNDU | kg | 179 | -24.7453
TORENBEEK_1976 | kg | 175 | -26.427
Reference Mass | kg
Estimated Mass | kg | 177
NACELLE 2
KUNDU | kg | 179 | -24.7453
TORENBEEK_1976 | kg | 175 | -26.427
Reference Mass | kg
Estimated Mass | kg | 177

## POWER PLANT
Description | Unit | Value | Percent Error
Total Reference Mass | kg | 2078.1353
Total Mass Estimated | kg | 1756 | -15.5012
Calibration Factor |  | 1
Total Mass Estimated (calibrated) | kg | 1756
WEIGHT ESTIMATION METHODS COMPARISON FOR EACH ENGINE
ENGINE 1
Reference Mass | kg
KUNDU | kg | 700 | -32.6319
TORENBEEK_1976 | kg | 1056 | 1.6296
Estimated Mass | kg | 878
ENGINE 2
Reference Mass | kg
KUNDU | kg | 700 | -32.6319
TORENBEEK_1976 | kg | 1056 | 1.6296
Estimated Mass | kg | 878

## LANDING GEARS
Description | Unit | Value | Percent Error
Overall Reference Mass | kg | 1026.5488
Estimated Overall Mass | kg | 732.7737 | -28.6177
Calibration Factor |  | 1
Estimated Overall Mass (calibrated) | kg | 732.7737
WEIGHT ESTIMATION METHODS COMPARISON
OVERALL WEIGHT:
TORENBEEK_1976 | kg | 732.7737 | -28.6177
FRONT GEAR WEIGHT:
TORENBEEK_1976 | kg | 198.9194
MAIN GEAR WEIGHT:
TORENBEEK_1976 | kg | 533.8543

## SYSTEMS
Description | Unit | Value | Percent Error
Reference Mass | kg | 3405.1374
Overall Estimated Mass | kg | 3911.6698 | 14.8755
Overall Estimated Mass (calibrated) | kg | 3911.6698
WEIGHT ESTIMATION METHODS COMPARISON
OVERALL WEIGHT:
Method: ALL | kg | 3911.6698 | 14.8755
APU:
Mass | kg | 218.4016
Calibration Factor |  | 1
Mass (calibrated) | kg | 218.4016
AIR CONDITIONING AND ANTI-ICING SYSTEM:
Mass | kg | 519.9269
Calibration Factor |  | 1
Mass (calibrated) | kg | 519.9269
INSTRUMENTS AND NAVIGATION SYSTEM:
Mass | kg | 439.9697
Calibration Factor |  | 1
Mass (calibrated) | kg | 439.9697
HYDRAULIC AND PNEUMATIC SYSTEMS:
Mass | kg | 180.1177
Calibration Factor |  | 1
Mass (calibrated) | kg | 180.1177
ELECTRICAL SYSTEMS:
Mass | kg | 695.3195
Calibration Factor |  | 1
Mass (calibrated) | kg | 695.3195
CONTROL SURFACES:
Mass | kg | 420.7918
Calibration Factor |  | 1
Mass (calibrated) | kg | 420.7918
FURNISHINGS AND EQUIPMENTS:
Mass | kg | 1437.1427
Calibration Factor |  | 1
Mass (calibrated) | kg | 1437.1427