## TAKE-OFF
Description | Unit | Value
Ground roll distance | m | 547.3422
Rotation distance | m | 200.7665
Airborne distance | m | 209.7217
AEO take-off distance | m | 957.8304
FAR-25 take-off field length | m | 1101.505
Balanced field length | m | 1188.7552
Ground roll distance | ft | 1795.7421
Rotation distance | ft | 658.6829
Airborne distance | ft | 688.0633
AEO take-off distance | ft | 3142.4883
FAR-25 take-off field length | ft | 3613.8616
Balanced field length | ft | 3900.1156
Stall speed take-off (VsTO) | m/s | 57.0696
Decision speed (V1) | m/s | 53.3564
Rotation speed (V_Rot) | m/s | 59.9231
Minimum control speed (VMC) | m/s | 61.0568
Lift-off speed (V_LO) | m/s | 68.5883
Take-off safety speed (V2) | m/s | 73.9782
Stall speed take-off (VsTO) | kn | 110.9344
Decision speed (V1) | kn | 103.7165
Rotation speed (V_Rot) | kn | 116.4811
Minimum control speed (VMC) | kn | 118.6849
Lift-off speed (V_LO) | kn | 133.325
Take-off safety speed (V2) | kn | 143.8022
V1/VsTO |  | 0.93493
V_Rot/VsTO |  | 1.05
VMC/VsTO |  | 1.0699
V_LO/VsTO |  | 1.2018
V2/VsTO |  | 1.2963
Take-off duration | s | 23.3994

## CLIMB
Description | Unit | Value
Absolute ceiling AEO | m | 13873.9421
Absolute ceiling AEO | ft | 45518.1828
Service ceiling AEO | m | 13498.6456
Service ceiling AEO | ft | 44286.8949
Minimum time to climb AEO | min | 11.7102
Time to climb at given climb speed AEO | min | 12.4721
Fuel used during climb AEO | kg | 288.2485
Absolute ceiling OEI | m | 13459.1067
Absolute ceiling OEI | ft | 44157.1743
Service ceiling OEI | m | 11262.4171
Service ceiling OEI | ft | 36950.1873

## CRUISE
Description | Unit | Value
Thrust at cruise altitude and Mach | N | 24833.1835
Thrust at cruise altitude and Mach | lb | 5582.7217
Drag at cruise altitude and Mach | N | 30376.2348
Drag at cruise altitude and Mach | lb | 6828.8492
Power available at cruise altitude and Mach | W | 4576251.4863
Power available at cruise altitude and Mach | hp | 6221.9683
Power needed at cruise altitude and Mach | W | 5597723.2894
Power needed at cruise altitude and Mach | hp | 7610.783
Min speed at cruise altitude (CAS) | m/s | 65.2256
Max speed at cruise altitude (CAS) | m/s | 116.0255
Min speed at cruise altitude (CAS) | kn | 126.7884
Max speed at cruise altitude (CAS) | kn | 225.5354
Min speed at cruise altitude (TAS) | m/s | 100.9081
Max speed at cruise altitude (TAS) | m/s | 179.4975
Min speed at cruise altitude (TAS) | kn | 196.1497
Max speed at cruise altitude (TAS) | kn | 348.9152
Min Mach number at cruise altitude |  | 0.32855
Max Mach number at cruise altitude |  | 0.58443
Efficiency at cruise altitude and Mach |  | 14.2384

## DESCENT
Description | Unit | Value
Descent length | nmi | 86.52
Descent length | km | 160.235
Descent duration | min | 17.9667
Fuel used during descent | kg | 149.0895

## LANDING
Description | Unit | Value
Ground roll distance | m | 388.8037
Flare distance | m | 98.1426
Airborne distance | m | 241.7589
Landing distance | m | 728.7052
FAR-25 landing field length | m | 1214.5086
Ground roll distance | ft | 1275.6027
Flare distance | ft | 321.9902
Airborne distance | ft | 793.1721
Landing distance | ft | 2390.765
FAR-25 landing field length | ft | 3984.6083
Stall speed landing (VsLND) | m/s | 49.3059
Touchdown speed (V_TD) | m/s | 56.7018
Flare speed (V_Flare) | m/s | 60.6463
Approach speed (V_A) | m/s | 64.0977
Stall speed landing (VsLND) | kn | 95.843
Touchdown speed (V_TD) | kn | 110.2195
Flare speed (V_Flare) | kn | 117.8869
Approach speed (V_A) | kn | 124.5959
V_TD/VsLND |  | 1.15
V_Flare/VsLND |  | 1.23
V_A/VsLND |  | 1.3
Landing duration | s | 10.71

## MISSION PROFILE
Description | Unit | Value
Total mission distance | nmi | 1200
Total mission duration | min | 261.7821
Aircraft mass at mission start | kg | 29256.71
Aircraft mass at mission end | kg | 24721.4906
Initial fuel mass for the assigned mission | kg | 4773.9152
Total fuel used | kg | 4535.2194
Fuel reserve | % | 5
Design passengers number |  | 82
Passengers number for this mission |  | 77
Take-off range | nmi | 0.51824
Climb range | nmi | 52.5274
Cruise range | nmi | 927.7189
First descent range | nmi | 82.5155
Second climb range | nmi | 9.6171
Alternate cruise range | nmi | 100
Second descent range | nmi | 22.9899
Holding range | nmi | 0
Third descent range | nmi | 3.5867
Landing range | nmi | 0.52529
Take-off duration | min | 0.39065
Climb duration | min | 13.0286
Cruise duration | min | 158.7902
First descent duration | min | 17
Second climb duration | min | 2.8151
Alternate cruise duration | min | 17.7646
Second descent duration | min | 5.6667
Holding duration | min | 45
Third descent duration | min | 0.96667
Landing duration | min | 0.3596
Take-off used fuel | kg | 14.435
Climb used fuel | kg | 304.2354
Cruise used fuel | kg | 2751.752
First descent used fuel | kg | 140.9056
Climb used fuel | kg | 75.5218
Alternate cruise used fuel | kg | 430.0942
Second descent used fuel | kg | 47.9269
Holding used fuel | kg | 760.5112
Third descent used fuel | kg | 8.8843
Landing used fuel | kg | 0.95294
Aircraft weight at take-off start | kg | 29242.275
Aircraft weight at climb start | kg | 28938.0396
Aircraft weight at cruise start | kg | 26186.2876
Aircraft weight at first descent start | kg | 26045.382
Aircraft weight at second climb start | kg | 25969.8601
Aircraft weight at alternate cruise start | kg | 25539.766
Aircraft weight at second descent start | kg | 25491.8391
Aircraft weight at holding start | kg | 24731.3278
Aircraft weight at third descnet start | kg | 24722.4435
Aircraft weight at landing start | kg | 24721.4906
TAKE-OFF
Speed (TAS) at take-off start | kn | 0
Speed (TAS) at take-off ending | kn | 143.4427
Mach at take-off start |  | 0
Mach at take-off ending |  | 0.21688
CL at take-off start |  | 0.84978
CL at take-off ending |  | 1.8727
CD at take-off start |  | 0.068363
CD at take-off ending |  | 0.11721
Efficiency at take-off start |  | 12.4304
Efficiency at take-off ending |  | 15.9774
Thrust at take-off start | lbf | 28397.6527
Thrust at take-off ending | lbf | 20521.3121
Drag at take-off start | lbf | 0
Drag at take-off ending | lbf | 5745.3032
CLIMB
Speed (TAS) at climb start | kn | 190
Speed (TAS) at climb ending | kn | 293.9406
Mach at climb start |  | 0.28724
Mach at climb ending |  | 0.49235
CL at climb start |  | 0.74961
CL at climb ending |  | 1.7754
CD at climb start |  | 0.043981
CD at climb ending |  | 0.10612
Efficiency at climb start |  | 17.044
Efficiency at climb ending |  | 16.7311
Thrust at climb start | lbf | 13209.4923
Thrust at climb ending | lbf | 8368.6497
Drag at climb start | lbf | 3782.4859
Drag at climb ending | lbf | 4275.6785
CRUISE
Speed (TAS) at cruise start | kn | 345.149
Speed (TAS) at cruise ending | kn | 357.8617
Mach at cruise start |  | 0.57812
Mach at cruise ending |  | 0.59941
CL at cruise start |  | 0.53802
CL at cruise ending |  | 0.42786
CD at cruise start |  | 0.035506
CD at cruise ending |  | 0.032197
Efficiency at cruise start |  | 15.153
Efficiency at cruise ending |  | 13.2889
Thrust at cruise start | lbf | 4210.2187
Thrust at cruise ending | lbf | 4104.2663
Drag at cruise start | lbf | 4210.2187
Drag at cruise ending | lbf | 4104.2663
FIRST DESCENT
Speed (TAS) at first descent start | kn | 340.3522
Speed (TAS) at first descent ending | kn | 247.6548
Mach at first descent start |  | 0.57009
Mach at first descent ending |  | 0.37634
CL at first descent start |  | 0.5002
CL at first descent ending |  | 0.49566
CD at first descent start |  | 0.034284
CD at first descent ending |  | 0.034143
Efficiency at first descent start |  | 14.5901
Efficiency at first descent ending |  | 14.5172
Thrust at first descent start | lbf | 1441.4163
Thrust at first descent ending | lbf | 481.2215
Drag at second climb start | lbf | 3953.0976
Drag at second climb ending | lbf | 3936.8916
SECOND CLIMB
Speed (TAS) at second climb start | kn | 194.2377
Speed (TAS) at second climb ending | kn | 221.0812
Mach at second climb start |  | 0.29517
Mach at second climb ending |  | 0.34634
CL at second climb start |  | 0.66766
CL at second climb ending |  | 0.86244
CD at second climb start |  | 0.040373
CD at second climb ending |  | 0.049635
Efficiency at second climb start |  | 16.5372
Efficiency at second climb ending |  | 17.3756
Thrust at second climb start | lbf | 12949.1413
Thrust at second climb ending | lbf | 11961.3646
Drag at first descent start | lbf | 3427.6521
Drag at first descent ending | lbf | 3298.3957
ALTERNATE CRUISE
Speed (TAS) at alternate cruise start | kn | 337.6263
Speed (TAS) at alternate cruise ending | kn | 337.6263
Mach at alternate cruise start |  | 0.52891
Mach at alternate cruise ending |  | 0.52891
CL at alternate cruise start |  | 0.28545
CL at alternate cruise ending |  | 0.27753
CD at alternate cruise start |  | 0.029041
CD at alternate cruise ending |  | 0.028895
Efficiency at alternate cruise start |  | 9.829
Efficiency at alternate cruise ending |  | 9.6047
Thrust at alternate cruise start | lbf | 5824.9644
Thrust at alternate cruise ending | lbf | 5812.8036
Drag at alternate cruise start | lbf | 5824.9644
Drag at alternate cruise ending | lbf | 5812.8036
SECOND DESCENT
Speed (TAS) at second descent start | kn | 255.9887
Speed (TAS) at second descent ending | kn | 232.1368
Mach at second descent start |  | 0.40102
Mach at second descent ending |  | 0.35276
CL at second descent start |  | 0.4875
CL at second descent ending |  | 0.48598
CD at second descent start |  | 0.0339
CD at second descent ending |  | 0.033854
Efficiency at second descent start |  | 14.3807
Efficiency at second descent ending |  | 14.355
Thrust at second descent start | lbf | 648.2629
Thrust at second descent ending | lbf | 300.5912
Drag at second descent start | lbf | 3908.8053
Drag at second descent ending | lbf | 3903.5654
HOLDING
Speed (TAS) at holding start | kn | 197.4177
Speed (TAS) at holding ending | kn | 197.4177
Mach at holding start |  | 0.3
Mach at holding ending |  | 0.3
CL at holding start |  | 0.63258
CL at holding ending |  | 0.6184
CD at holding start |  | 0.038954
CD at holding ending |  | 0.038401
Efficiency at holding start |  | 16.2391
Efficiency at holding ending |  | 16.1035
Thrust at holding start | lbf | 3460.7725
Thrust at holding ending | lbf | 3411.6519
Drag at holding start | lbf | 3460.7725
Drag at holding ending | lbf | 3411.6519
THIRD DESCENT
Speed (TAS) at third descent start | kn | 224.9068
Speed (TAS) at third descent ending | kn | 221.3336
Mach at third descent start |  | 0.34177
Mach at third descent ending |  | 0.33466
CL at third descent start |  | 0.47183
CL at third descent ending |  | 0.47155
CD at third descent start |  | 0.033432
CD at third descent ending |  | 0.033424
Efficiency at third descent start |  | 14.1131
Efficiency at third descent ending |  | 14.1081
Thrust at third descent start | lbf | 261.245
Thrust at third descent ending | lbf | 187.6746
Drag at third descent start | lbf | 3854.9214
Drag at third descent ending | lbf | 3853.9349
LANDING
Speed (TAS) at landing start | kn | 117.51
Speed (TAS) at landing ending | kn | 0
Mach at landing start |  | 0.17768
Mach at landing ending |  | 0
CL at landing start |  | 1.6592
CL at landing ending |  | 1.2998
CD at landing start |  | 0.2002
CD at landing ending |  | 0.16363
Efficiency at landing start |  | 8.288
Efficiency at landing ending |  | 7.9433
Thrust at landing start | lbf | -1292.1223
Thrust at landing ending | lbf | 91.2917
Drag at landing start | lbf | 3517.1615
Drag at landing ending | lbf | 0

## PAYLOAD-RANGE
Description | Unit | Value
ALTITUDE | ft | 27000
MACH |  | 0.6
RANGE AT MAX PAYLOAD
Range | nmi | 772.9341
Aircraft mass | kg | 29256.71
Payload mass | kg | 8550
Passengers number |  | 90
Fuel mass | kg | 3520.71
RANGE AT DESIGN PAYLOAD
Range | nmi | 1017.2817
Aircraft mass | kg | 29256.71
Payload mass | kg | 7790
Passengers number |  | 82
Fuel mass | kg | 4280.71
RANGE AT MAX FUEL
Range | nmi | 1326.3595
Aircraft mass | kg | 29256.71
Payload mass | kg | 6850.71
Passengers number |  | 72
Fuel mass | kg | 5220
RANGE AT ZERO PAYLOAD
Range | nmi | 1513.1298
Aircraft mass | kg | 22406
Payload mass | kg | 0
Passengers number |  | 0
Fuel mass | kg | 5220

## V-n DIAGRAM
Description | Unit | Value
REGULATION |  | FAR_25
AIRCRAFT TYPE |  | TURBOPROP
BASIC MANEUVERING DIAGRAM
Stall speed clean | m/s | 66.92
Stall speed clean | kn | 130.0821
Stall speed inverted | m/s | 84.6479
Stall speed inverted | kn | 164.5423
Point A
Maneuvering speed | m/s | 105.8099
Maneuvering speed | kn | 205.6779
Load factor |  | 2.5
Point C
Cruising speed | m/s | 184.2797
Cruising speed | kn | 358.2111
Load factor |  | 2.5
Point D
Dive speed | m/s | 230.3496
Dive speed | kn | 447.7638
Load factor |  | 2.5
Point E
Dive speed | m/s | 230.3496
Dive speed | kn | 447.7638
Load factor |  | 0
Point F
Cruising speed | m/s | 184.2797
Cruising speed | kn | 358.2111
Load factor |  | -1
Point H
Maneuvering speed (inverted) | m/s | 84.6479
Maneuvering speed (inverted) | kn | 164.5423
Load factor |  | -1
GUST ENVELOPE
Point A'
Maneuvering speed | m/s | 105.8099
Maneuvering speed | kn | 205.6779
Load factor |  | 1.752
Point C'
Cruising speed | m/s | 184.2797
Cruising speed | kn | 358.2111
Load factor |  | 2.3097
Point D'
Dive speed | m/s | 230.3496
Dive speed | kn | 447.7638
Load factor |  | 1.7607
Point E'
Dive speed | m/s | 230.3496
Dive speed | kn | 447.7638
Load factor |  | 0.23926
Point F'
Cruising speed | m/s | 184.2797
Cruising speed | kn | 358.2111
Load factor |  | -0.30969
Point H'
Maneuvering speed (inverted) | m/s | 84.6479
Maneuvering speed (inverted) | kn | 164.5423
Load factor |  | 0.248
FLAP MANEUVERING DIAGRAM
Stall speed full flap | m/s | 50.5868
Stall speed full flap | kn | 98.3329
Point A_flap
Maneuvering speed full flap | m/s | 71.5405
Maneuvering speed full flap | kn | 139.0637
Load factor |  | 2
Point I
Maneuvering speed | m/s | 88.7506
Maneuvering speed | kn | 172.5174
Load factor |  | 2
GUST ENVELOPE (with flaps)
Point A'_flap
Maneuvering speed full flap | m/s | 71.5405
Maneuvering speed full flap | kn | 139.0637
Load factor |  | 1.4127
Point I'
Maneuvering speed | m/s | 88.7506
Maneuvering speed | kn | 172.5174
Load factor |  | 1.4127