## GLOBAL RESULTS
Description | Unit | Value
Reference Range | nmi | 1000
Material density | kg/m³ | 2711
Single passenger Mass | kg | 95
Maximum Take-Off Mass | kg | 30083.4732
Take-Off Mass | kg | 29323.4732
Maximum Landing Mass | kg | 29180.969
Maximum Passengers Mass | kg | 8550
Actual Passengers Mass | kg | 7790
Maximum Fuel Mass | kg | 5662.6947
Fuel Mass | kg | 6295.9675
Crew Mass | kg | 306.0582
Maximum Zero Fuel Mass | kg | 23787.5056
Zero Fuel Mass | kg | 23027.5056
Operating Empty Mass | kg | 15237.5056
Empty Mass | kg | 14931.4474
Manufacturer Empty Mass | kg | 14155.9174
Operating Item Mass | kg | 775.53
Furnishings and Equipments Mass | kg | 1307.8751
Trapped Fuel Oil Mass | kg | 0
Maximum Take-Off Weight | N | 295018.0921
Take-Off Weight | N | 287565.0381
Maximum Landing Weight | N | 286167.5493
Maximum Passengers Weight | N | 83846.8575
Actual Passengers Weight | N | 76393.8035
Fuel Weight | N | 55532.0646
Crew Weight | N | 3001.4056
Maximum Zero Fuel Weight | N | 233275.742
Zero Fuel Weight | N | 225822.688
Operating Empty Weight | N | 149428.8845
Empty Weight | N | 146427.4789
Manufacturer Empty Weight | N | 138822.1276
Operating Item Weight | N | 7605.3513
Furnishings and Equipments Weight | N | 12825.8738
Trapped Fuel Oil Weight | N | 0

## FUSELAGE
Description | Unit | Value | Percent Error
Reference Mass | kg | 3429.1125
Mass Correction Factor |  | 1
WEIGHT ESTIMATION METHODS COMPARISON
JENKINSON | Kg | 3936 | 14.7819
NICOLAI_1984 | Kg | 2937 | -14.351
RAYMER | Kg | 3620 | 5.5667
ROSKAM | Kg | 3964 | 15.5984
SADRAY | Kg | 2631 | -23.2746
TORENBEEK_2013 | Kg | 3996 | 16.5316
Estimated Mass | kg | 3514 | 2.4755

## WING
Description | Unit | Value | Percent Error
Reference Mass | kg | 2286.075
Composite Correction Factor |  | 1
Mass Correction Factor |  | 1
WEIGHT ESTIMATION METHODS COMPARISON
KROO | Kg | 2778 | 21.5183
RAYMER | Kg | 2103 | -8.0083
ROSKAM | Kg | 2635 | 15.2631
SADRAY | Kg | 2602 | 13.8195
TORENBEEK_1982 | Kg | 3395 | 48.5078
TORENBEEK_2013 | Kg | 2711 | 18.5875
Estimated Mass | kg | 2317.7143 | 1.384

## HORIZONTAL TAIL
Description | Unit | Value | Percent Error
Reference Mass | kg | 342.9112
Composite Correction Factor |  | 1
Mass Correction Factor |  | 1
WEIGHT ESTIMATION METHODS COMPARISON
JENKINSON | Kg | 294 | -14.2635
KROO | Kg | 147 | -57.1318
RAYMER | Kg | 164 | -52.1742
Estimated Mass | kg | 294 | -14.2635

## VERTICAL TAIL
Description | Unit | Value | Percent Error
Reference Mass | kg | 342.9112
Composite Correction Factor |  | 1
Mass Correction Factor |  | 1
WEIGHT ESTIMATION METHODS COMPARISON
JENKINSON | Kg | 340 | -0.84898
KROO | Kg | 229 | -33.2189
Estimated Mass | kg | 284.5 | -17.0339

## NACELLES
Description | Unit | Value | Percent Error
Total Reference Mass | kg | 342.9112
Total mass estimated | kg | 708 | -31.1775
WEIGHT ESTIMATION METHODS COMPARISON FOR EACH NACELLE
NACELLE 1
Reference Mass | kg
JENKINSON | Kg | 97 | -43.4256
TORENBEEK_1976 | Kg | 1406 | 720.0373
TORENBEEK_1982 | Kg | 354 | 106.4674
Estimated Mass | kg | 354
NACELLE 2
Reference Mass | kg
JENKINSON | Kg | 97 | -43.4256
TORENBEEK_1976 | Kg | 1406 | 720.0373
TORENBEEK_1982 | Kg | 354 | 106.4674
Estimated Mass | kg | 354

## POWER PLANT
Description | Unit | Value
Total Dry Mass | kg | 1433.8
Total mass estimated | kg | 1974.3426
WEIGHT ESTIMATION METHODS COMPARISON FOR EACH ENGINE
ENGINE 1
Dry Mass | kg | 716.9
Total Mass | kg | 987.1713
ENGINE 2
Dry Mass | kg | 716.9
Total Mass | kg | 987.1713

## LANDING GEARS
Description | Unit | Value | Percent Error
Reference Mass | kg | 914.43
WEIGHT ESTIMATION METHODS COMPARISON
ROSKAM | kg | 957 | 4.6554
STANFORD | kg | 1203 | 31.5574
TORENBEEK_1982 | kg | 1357 | 48.3985
TORENBEEK_2013 | kg | 1219 | 33.3071
Estimated Mass | kg | 1184 | 29.4796

## SYSTEMS
Description | Unit | Value | Percent Error
Reference Mass | kg | 914.43
WEIGHT ESTIMATION METHODS COMPARISON
TORENBEEK_2013 | kg | 2571 | 181.1588
Estimated Mass | kg | 2571.4854 | 181.2118