## GLOBAL RESULTS
Description | Unit | Value
Reference Range | nmi | 3300
Single passenger Mass | kg | 105
Maximum Take-Off Mass | kg | 72491.9075
Take-Off Mass | kg | 72491.9075
Maximum Landing Mass | kg | 70317.1503
Maximum Fuel Mass | kg | 13149.6515
Design Mission Fuel Mass | kg | 20176.4444
Maximum Zero Fuel Mass | kg | 52315.4632
Zero Fuel Mass | kg | 52315.4632
Maximum Passengers Mass | kg | 13650
Actual Passengers Mass | kg | 13650
Operating Empty Mass | kg | 38665.4632
Empty Mass | kg | 37920.4544
Trapped Fuel Oil Mass | kg | 362.436
Crew Mass | kg | 382.5727
Operating Item Mass | kg | 1946.1
Manufacturer Empty Mass | kg | 36336.7904
Structural Mass | kg | 21655.6913

## FUSELAGE
Description | Unit | Value | Percent Error
Reference Mass | kg | 7248.7204
Estimated Mass | kg | 8319 | 14.7651
Calibration Factor |  | 1
Estimated Mass (calibrated) | kg | 8319
WEIGHT ESTIMATION METHODS COMPARISON
ROSKAM | kg | 16915 | 133.3515
RAYMER | kg | 6889 | -4.9625
TORENBEEK_1976 | kg | 11196 | 54.4548
TORENBEEK_2013 | kg | 7891 | 8.8606
KROO | kg | 6591 | -9.0736
NICOLAI_1984 | kg | 10951 | 51.0749
SADRAEY | kg | 6396 | -11.7637
JENKINSON | kg | 22194 | 206.1782

## WING
Description | Unit | Value | Percent Error
Reference Mass | kg | 7683.6436
Estimated Mass | kg | 7165.75 | -6.7402
Calibration Factor |  | 1
Estimated Mass (calibrated) | kg | 7165.75
WEIGHT ESTIMATION METHODS COMPARISON
RAYMER | kg | 8715 | 13.4228
TORENBEEK_2013 | kg | 6115 | -20.4154
KROO | kg | 7483 | -2.6113
TORENBEEK_1982 | kg | 6350 | -17.3569

## HORIZONTAL TAIL
Description | Unit | Value | Percent Error
Reference Mass | kg | 833.6028
Estimated Mass | kg | 775.5 | -6.9701
Calibration Factor |  | 1
Estimated Mass (calibrated) | kg | 775.5
WEIGHT ESTIMATION METHODS COMPARISON
RAYMER | kg | 550 | -34.0213
ROSKAM | kg | 1640 | 96.7364
TORENBEEK_1976 | kg | -425 | -150.9835
NICOLAI_2013 | kg | 438 | -47.457
KROO | kg | 740 | -11.2287
SADRAEY | kg | 1040 | 24.7597
HOWE | kg | 1521 | 82.461
JENKINSON | kg | 700 | -16.0272

## VERTICAL TAIL
Description | Unit | Value | Percent Error
Reference Mass | kg | 833.6028
Estimated Mass | kg | 665 | -20.2258
Calibration Factor |  | 1
Estimated Mass (calibrated) | kg | 665
WEIGHT ESTIMATION METHODS COMPARISON
RAYMER | kg | 202 | -75.7678
ROSKAM | kg | 1640 | 96.7364
TORENBEEK_1976 | kg | -195 | -123.3924
KROO | kg | 511 | -38.6998
SADRAEY | kg | 765 | -8.2297
HOWE | kg | 1230 | 47.5523
JENKINSON | kg | 502 | -39.7795

## NACELLES
Description | Unit | Value | Percent Error
Total Reference Mass | kg | 1377.2569
Total Mass Estimated | kg | 2782 | 101.9957
Calibration Factor |  | 1
Total Mass Estimated (calibrated) | kg | 2782
WEIGHT ESTIMATION METHODS COMPARISON FOR EACH NACELLE
NACELLE 1
ROSKAM | kg | 1374 | 99.5271
KUNDU | kg | 1389 | 101.7053
JENKINSON | kg | 1410 | 104.7548
Reference Mass | kg
Estimated Mass | kg | 1391
NACELLE 2
ROSKAM | kg | 1374 | 99.5271
KUNDU | kg | 1389 | 101.7053
JENKINSON | kg | 1410 | 104.7548
Reference Mass | kg
Estimated Mass | kg | 1391

## POWER PLANT
Description | Unit | Value | Percent Error
Total Reference Mass | kg | 6016.4379
Total Mass Estimated | kg | 6451.3333 | 7.2285
Calibration Factor |  | 1
Total Mass Estimated (calibrated) | kg | 6451.3333
WEIGHT ESTIMATION METHODS COMPARISON FOR EACH ENGINE
ENGINE 1
Reference Mass | kg
TORENBEEK_1976 | kg | 2954 | -1.8024
KUNDU | kg | 3265 | 8.536
TORENBEEK_2013 | kg | 3458 | 14.9517
Estimated Mass | kg | 3225.6667
ENGINE 2
Reference Mass | kg
TORENBEEK_1976 | kg | 2954 | -1.8024
KUNDU | kg | 3265 | 8.536
TORENBEEK_2013 | kg | 3458 | 14.9517
Estimated Mass | kg | 3225.6667

## LANDING GEARS
Description | Unit | Value | Percent Error
Overall Reference Mass | kg | 2971.9753
Estimated Overall Mass | kg | 1948.4413 | -34.4395
Calibration Factor |  | 1
Estimated Overall Mass (calibrated) | kg | 1948.4413
WEIGHT ESTIMATION METHODS COMPARISON
OVERALL WEIGHT:
TORENBEEK_1976 | kg | 1948.4413 | -34.4395
FRONT GEAR WEIGHT:
TORENBEEK_1976 | kg | 228.0324
MAIN GEAR WEIGHT:
TORENBEEK_1976 | kg | 1720.4089

## SYSTEMS
Description | Unit | Value | Percent Error
Reference Mass | kg | 9858.2597
Overall Estimated Mass | kg | 8229.7658 | -16.5191
Overall Estimated Mass (calibrated) | kg | 8229.7658
WEIGHT ESTIMATION METHODS COMPARISON
OVERALL WEIGHT:
Method: ALL | kg | 8229.7658 | -16.5191
APU:
Mass | kg | 322.1932
Calibration Factor |  | 1
Mass (calibrated) | kg | 322.1932
AIR CONDITIONING AND ANTI-ICING SYSTEM:
Mass | kg | 706.4578
Calibration Factor |  | 1
Mass (calibrated) | kg | 706.4578
INSTRUMENTS AND NAVIGATION SYSTEM:
Mass | kg | 1048.1049
Calibration Factor |  | 1
Mass (calibrated) | kg | 1048.1049
HYDRAULIC AND PNEUMATIC SYSTEMS:
Mass | kg | 545.0302
Calibration Factor |  | 1
Mass (calibrated) | kg | 545.0302
ELECTRICAL SYSTEMS:
Mass | kg | 1542.6061
Calibration Factor |  | 1
Mass (calibrated) | kg | 1542.6061
CONTROL SURFACES:
Mass | kg | 854.7906
Calibration Factor |  | 1
Mass (calibrated) | kg | 854.7906
FURNISHINGS AND EQUIPMENTS:
Mass | kg | 3210.5829
Calibration Factor |  | 1
Mass (calibrated) | kg | 3210.5829