## MISSION PROFILE
Description | Unit | Value
Total mission distance | nmi | 500
Total mission duration | min | 111.3218
Aircraft mass at mission start | kg | 52469.1685
Aircraft mass at mission end | kg | 49929.8344
Initial fuel mass for the assigned mission | kg | 2673.1685
Total fuel used | kg | 2539.51
Fuel reserve | % | 5
Design passengers number
Passengers number for this mission |  | 130
Take-off range | nmi | 0.53431
Climb range | nmi | 97.681
Cruise range | nmi | 141.7058
First descent range | nmi | 95.4488
Second climb range | nmi | 22.0911
Alternate cruise range | nmi | 100
Second descent range | nmi | 38.3948
Holding range | nmi | 0
Third descent range | nmi | 3.5867
Landing range | nmi | 0.55743
Take-off duration | min | 0.40457
Climb duration | min | 16.5827
Cruise duration | min | 17.5346
First descent duration | min | 19
Second climb duration | min | 4.4916
Alternate cruise duration | min | 12.9904
Second descent duration | min | 9
Holding duration | min | 30
Third descent duration | min | 0.96667
Landing duration | min | 0.35124
Take-off used fuel | kg | 37.5384
Climb used fuel | kg | 797.0917
Cruise used fuel | kg | 616.6599
First descent used fuel | kg | 1.5515
Climb used fuel | kg | 270.887
Alternate cruise used fuel | kg | 671.696
Second descent used fuel | kg | 21.5707
Holding used fuel | kg | 122.5465
Third descent used fuel | kg | -0.031613
Landing used fuel | kg | -2.2737e-13
Aircraft weight at take-off start | kg | 52431.806
Aircraft weight at climb start | kg | 51634.7143
Aircraft weight at cruise start | kg | 51018.0544
Aircraft weight at first descent start | kg | 51016.5029
Aircraft weight at second climb start | kg | 50745.6159
Aircraft weight at alternate cruise start | kg | 50073.9199
Aircraft weight at second descent start | kg | 50052.3492
Aircraft weight at holding start | kg | 49929.8027
Aircraft weight at third descnet start | kg | 49929.8344
Aircraft weight at landing start | kg | 49929.8344
TAKE-OFF
Speed (TAS) at take-off start | kn | 0
Speed (TAS) at take-off ending | kn | 147.2288
Mach at take-off start |  | 0
Mach at take-off ending |  | 0.2226
CL at take-off start |  | 1.4143
CL at take-off ending |  | 2.1262
CD at take-off start |  | 0.071215
CD at take-off ending |  | 0.09265
Efficiency at take-off start |  | 19.8595
Efficiency at take-off ending |  | 22.9487
Thrust at take-off start | lbf | 46611.9491
Thrust at take-off ending | lbf | 37395.0987
Drag at take-off start | lbf | 0
Drag at take-off ending | lbf | 7036.5754
CLIMB
Speed (TAS) at climb start | kn | 260
Speed (TAS) at climb ending | kn | 424.733
Mach at climb start |  | 0.39306
Mach at climb ending |  | 0.72058
CL at climb start |  | 0.41547
CL at climb ending |  | 1.0919
CD at climb start |  | 0.029625
CD at climb ending |  | 0.073713
Efficiency at climb start |  | 14.0243
Efficiency at climb ending |  | 14.8123
Thrust at climb start | lbf | 24089.4714
Thrust at climb ending | lbf | 11058.2928
Drag at climb start | lbf | 8242.4609
Drag at climb ending | lbf | 7850.1335
CRUISE
Speed (TAS) at cruise start | kn | 484.2858
Speed (TAS) at cruise ending | kn | 485.6648
Mach at cruise start |  | 0.82161
Mach at cruise ending |  | 0.82395
CL at cruise start |  | 0.31471
CL at cruise ending |  | 0.30732
CD at cruise start |  | 0.02475
CD at cruise ending |  | 0.024577
Efficiency at cruise start |  | 12.7158
Efficiency at cruise ending |  | 12.5043
Thrust at cruise start | lbf | 8952.2727
Thrust at cruise ending | lbf | 8940.4822
Drag at cruise start | lbf | 8952.2727
Drag at cruise ending | lbf | 8940.4822
FIRST DESCENT
Speed (TAS) at first descent start | kn | 359.3894
Speed (TAS) at first descent ending | kn | 250.5503
Mach at first descent start |  | 0.60972
Mach at first descent ending |  | 0.38074
CL at first descent start |  | 0.56416
CL at first descent ending |  | 0.56381
CD at first descent start |  | 0.032532
CD at first descent ending |  | 0.032518
Efficiency at first descent start |  | 17.3414
Efficiency at first descent ending |  | 17.3384
Thrust at first descent start | lbf | -311.0648
Thrust at first descent ending | lbf | 808.7234
Drag at second climb start | lbf | 7132.1424
Drag at second climb ending | lbf | 7129.0358
SECOND CLIMB
Speed (TAS) at second climb start | kn | 265.799
Speed (TAS) at second climb ending | kn | 327.71
Mach at second climb start |  | 0.40391
Mach at second climb ending |  | 0.52311
CL at second climb start |  | 0.40425
CL at second climb ending |  | 0.61124
CD at second climb start |  | 0.029205
CD at second climb ending |  | 0.038218
Efficiency at second climb start |  | 13.842
Efficiency at second climb ending |  | 15.9934
Thrust at second climb start | lbf | 23411.6565
Thrust at second climb ending | lbf | 17388.5197
Drag at first descent start | lbf | 7956.6826
Drag at first descent ending | lbf | 6982.0789
ALTERNATE CRUISE
Speed (TAS) at alternate cruise start | kn | 461.6612
Speed (TAS) at alternate cruise ending | kn | 461.6612
Mach at alternate cruise start |  | 0.73693
Mach at alternate cruise ending |  | 0.73693
CL at alternate cruise start |  | 0.20262
CL at alternate cruise ending |  | 0.19821
CD at alternate cruise start |  | 0.022561
CD at alternate cruise ending |  | 0.022497
Efficiency at alternate cruise start |  | 8.9808
Efficiency at alternate cruise ending |  | 8.8107
Thrust at alternate cruise start | lbf | 12457.0578
Thrust at alternate cruise ending | lbf | 12445.4644
Drag at alternate cruise start | lbf | 12457.0578
Drag at alternate cruise ending | lbf | 12445.4644
SECOND DESCENT
Speed (TAS) at second descent start | kn | 277.2931
Speed (TAS) at second descent ending | kn | 236.5497
Mach at second descent start |  | 0.44263
Mach at second descent ending |  | 0.35947
CL at second descent start |  | 0.5534
CL at second descent ending |  | 0.55266
CD at second descent start |  | 0.032098
CD at second descent ending |  | 0.032071
Efficiency at second descent start |  | 17.241
Efficiency at second descent ending |  | 17.2325
Thrust at second descent start | lbf | 1130.1946
Thrust at second descent ending | lbf | 445.6387
Drag at second descent start | lbf | 7034.9724
Drag at second descent ending | lbf | 7028.2948
HOLDING
Speed (TAS) at holding start | kn | 197.4177
Speed (TAS) at holding ending | kn | 197.4177
Mach at holding start |  | 0.3
Mach at holding ending |  | 0.3
CL at holding start |  | 0.71896
CL at holding ending |  | 0.71763
CD at holding start |  | 0.039448
CD at holding ending |  | 0.039382
Efficiency at holding start |  | 18.2256
Efficiency at holding ending |  | 18.2226
Thrust at holding start | lbf | 6054.4798
Thrust at holding ending | lbf | 6044.3521
Drag at holding start | lbf | 6054.4798
Drag at holding ending | lbf | 6044.3521
THIRD DESCENT
Speed (TAS) at third descent start | kn | 224.9068
Speed (TAS) at third descent ending | kn | 221.3336
Mach at third descent start |  | 0.34177
Mach at third descent ending |  | 0.33466
CL at third descent start |  | 0.55139
CL at third descent ending |  | 0.55135
CD at third descent start |  | 0.032024
CD at third descent ending |  | 0.032023
Efficiency at third descent start |  | 17.2179
Efficiency at third descent ending |  | 17.2175
Thrust at third descent start | lbf | -54.6318
Thrust at third descent ending | lbf | 13.1365
Drag at third descent start | lbf | 7016.8804
Drag at third descent ending | lbf | 7016.5398
LANDING
Speed (TAS) at landing start | kn | 117.3158
Speed (TAS) at landing ending | kn | 0
Mach at landing start |  | 0.17738
Mach at landing ending |  | 0
CL at landing start |  | 1.9461
CL at landing ending |  | 2.0027
CD at landing start |  | 0.10564
CD at landing ending |  | 0.10773
Efficiency at landing start |  | 18.4224
Efficiency at landing ending |  | 18.5893
Thrust at landing start | lbf | 0
Thrust at landing ending | lbf | 0
Drag at landing start | lbf | 4559.6688
Drag at landing ending | lbf | 0