## MISSION PROFILE
Description | Unit | Value
Total mission distance | nmi | 1530
Total mission duration | min | 243.9221
Aircraft mass at mission start | kg | 56858.7283
Aircraft mass at mission end | kg | 50149.7437
Initial fuel mass for the assigned mission | kg | 7062.7283
Total fuel used | kg | 6709.5919
Fuel reserve | % | 5
Design passengers number
Passengers number for this mission |  | 130
Take-off range | nmi | 0.61729
Climb range | nmi | 201.5674
Cruise range | nmi | 1053.7517
First descent range | nmi | 109.2889
Second climb range | nmi | 22.2304
Alternate cruise range | nmi | 100
Second descent range | nmi | 38.3948
Holding range | nmi | 0
Third descent range | nmi | 3.5867
Landing range | nmi | 0.55911
Take-off duration | min | 0.45476
Climb duration | min | 31.6719
Cruise duration | min | 132.9653
First descent duration | min | 21
Second climb duration | min | 4.5192
Alternate cruise duration | min | 12.9923
Second descent duration | min | 9
Holding duration | min | 30
Third descent duration | min | 0.96667
Landing duration | min | 0.35197
Take-off used fuel | kg | 42.2369
Climb used fuel | kg | 1361.6518
Cruise used fuel | kg | 4160.4264
First descent used fuel | kg | 56.3465
Climb used fuel | kg | 272.5396
Alternate cruise used fuel | kg | 671.9241
Second descent used fuel | kg | 20.9768
Holding used fuel | kg | 123.5324
Third descent used fuel | kg | -0.042495
Landing used fuel | kg | -4.5475e-13
Aircraft weight at take-off start | kg | 56817.0988
Aircraft weight at climb start | kg | 55455.447
Aircraft weight at cruise start | kg | 51295.0206
Aircraft weight at first descent start | kg | 51238.6741
Aircraft weight at second climb start | kg | 50966.1345
Aircraft weight at alternate cruise start | kg | 50294.2104
Aircraft weight at second descent start | kg | 50273.2336
Aircraft weight at holding start | kg | 50149.7012
Aircraft weight at third descnet start | kg | 50149.7437
Aircraft weight at landing start | kg | 50149.7437
TAKE-OFF
Speed (TAS) at take-off start | kn | 0
Speed (TAS) at take-off ending | kn | 151.1418
Mach at take-off start |  | 0
Mach at take-off ending |  | 0.22852
CL at take-off start |  | 1.4143
CL at take-off ending |  | 2.1264
CD at take-off start |  | 0.071215
CD at take-off ending |  | 0.092658
Efficiency at take-off start |  | 19.8595
Efficiency at take-off ending |  | 22.9488
Thrust at take-off start | lbf | 46611.953
Thrust at take-off ending | lbf | 37185.3793
Drag at take-off start | lbf | 0
Drag at take-off ending | lbf | 7416.2908
CLIMB
Speed (TAS) at climb start | kn | 260
Speed (TAS) at climb ending | kn | 449.1238
Mach at climb start |  | 0.39306
Mach at climb ending |  | 0.77202
CL at climb start |  | 0.45022
CL at climb ending |  | 1.3112
CD at climb start |  | 0.030926
CD at climb ending |  | 0.096443
Efficiency at climb start |  | 14.558
Efficiency at climb ending |  | 13.5957
Thrust at climb start | lbf | 24089.4714
Thrust at climb ending | lbf | 10151.4572
Drag at climb start | lbf | 8604.3825
Drag at climb ending | lbf | 8922.6021
CRUISE
Speed (TAS) at cruise start | kn | 470.7556
Speed (TAS) at cruise ending | kn | 481.7295
Mach at cruise start |  | 0.80921
Mach at cruise ending |  | 0.82807
CL at cruise start |  | 0.39997
CL at cruise ending |  | 0.33854
CD at cruise start |  | 0.026952
CD at cruise ending |  | 0.025306
Efficiency at cruise start |  | 14.8403
Efficiency at cruise ending |  | 13.3775
Thrust at cruise start | lbf | 8238.2649
Thrust at cruise ending | lbf | 8100.1701
Drag at cruise start | lbf | 8238.2649
Drag at cruise ending | lbf | 8100.1701
FIRST DESCENT
Speed (TAS) at first descent start | kn | 380.0278
Speed (TAS) at first descent ending | kn | 253.4955
Mach at first descent start |  | 0.65325
Mach at first descent ending |  | 0.38522
CL at first descent start |  | 0.56727
CL at first descent ending |  | 0.56513
CD at first descent start |  | 0.03266
CD at first descent ending |  | 0.032572
Efficiency at first descent start |  | 17.3688
Efficiency at first descent ending |  | 17.35
Thrust at first descent start | lbf | 2677.5741
Thrust at first descent ending | lbf | 850.0867
Drag at second climb start | lbf | 7160.2595
Drag at second climb ending | lbf | 7140.9442
SECOND CLIMB
Speed (TAS) at second climb start | kn | 265.799
Speed (TAS) at second climb ending | kn | 327.71
Mach at second climb start |  | 0.40391
Mach at second climb ending |  | 0.52311
CL at second climb start |  | 0.40601
CL at second climb ending |  | 0.6139
CD at second climb start |  | 0.029271
CD at second climb ending |  | 0.03836
Efficiency at second climb start |  | 13.8709
Efficiency at second climb ending |  | 16.0037
Thrust at second climb start | lbf | 23411.6565
Thrust at second climb ending | lbf | 17388.5197
Drag at first descent start | lbf | 7975.0177
Drag at first descent ending | lbf | 7008.1642
ALTERNATE CRUISE
Speed (TAS) at alternate cruise start | kn | 461.3748
Speed (TAS) at alternate cruise ending | kn | 461.3748
Mach at alternate cruise start |  | 0.73647
Mach at alternate cruise ending |  | 0.73647
CL at alternate cruise start |  | 0.20375
CL at alternate cruise ending |  | 0.19896
CD at alternate cruise start |  | 0.022577
CD at alternate cruise ending |  | 0.022508
Efficiency at alternate cruise start |  | 9.0245
Efficiency at alternate cruise ending |  | 8.8397
Thrust at alternate cruise start | lbf | 12450.6737
Thrust at alternate cruise ending | lbf | 12459.67
Drag at alternate cruise start | lbf | 12450.6737
Drag at alternate cruise ending | lbf | 12459.67
SECOND DESCENT
Speed (TAS) at second descent start | kn | 277.2931
Speed (TAS) at second descent ending | kn | 236.5497
Mach at second descent start |  | 0.44263
Mach at second descent ending |  | 0.35947
CL at second descent start |  | 0.55583
CL at second descent ending |  | 0.5551
CD at second descent start |  | 0.03219
CD at second descent ending |  | 0.03216
Efficiency at second descent start |  | 17.2671
Efficiency at second descent ending |  | 17.2605
Thrust at second descent start | lbf | 1093.8103
Thrust at second descent ending | lbf | 446.6589
Drag at second descent start | lbf | 7056.957
Drag at second descent ending | lbf | 7050.3796
HOLDING
Speed (TAS) at holding start | kn | 197.4177
Speed (TAS) at holding ending | kn | 197.4177
Mach at holding start |  | 0.3
Mach at holding ending |  | 0.3
CL at holding start |  | 0.72213
CL at holding ending |  | 0.7208
CD at holding start |  | 0.039606
CD at holding ending |  | 0.03954
Efficiency at holding start |  | 18.2328
Efficiency at holding ending |  | 18.2298
Thrust at holding start | lbf | 6078.8058
Thrust at holding ending | lbf | 6068.5966
Drag at holding start | lbf | 6078.8058
Drag at holding ending | lbf | 6068.5966
THIRD DESCENT
Speed (TAS) at third descent start | kn | 224.9068
Speed (TAS) at third descent ending | kn | 221.3336
Mach at third descent start |  | 0.34177
Mach at third descent ending |  | 0.33466
CL at third descent start |  | 0.55382
CL at third descent ending |  | 0.55378
CD at third descent start |  | 0.032113
CD at third descent ending |  | 0.032112
Efficiency at third descent start |  | 17.2458
Efficiency at third descent ending |  | 17.2454
Thrust at third descent start | lbf | 29.1422
Thrust at third descent ending | lbf | 7.1756
Drag at third descent start | lbf | 7038.8095
Drag at third descent ending | lbf | 7038.4626
LANDING
Speed (TAS) at landing start | kn | 117.5738
Speed (TAS) at landing ending | kn | 0
Mach at landing start |  | 0.17777
Mach at landing ending |  | 0
CL at landing start |  | 1.9461
CL at landing ending |  | 2.0027
CD at landing start |  | 0.10564
CD at landing ending |  | 0.10773
Efficiency at landing start |  | 18.4224
Efficiency at landing ending |  | 18.5893
Thrust at landing start | lbf | 0
Thrust at landing ending | lbf | 0
Drag at landing start | lbf | 4579.7541
Drag at landing ending | lbf | 0