## GLOBAL RESULTS
Description | Unit | Value
Reference Range | nmi | 890.272
Material density | kg/m³ | 2711
Single passenger Mass | kg | 99
Maximum Take-Off Mass | kg | 24689.2607
Take-Off Mass | kg | 23657.3607
Maximum Landing Mass | kg | 21648.0246
Maximum Passengers Mass | kg | 7128
Fuel Mass | kg | 4954.4918
Crew Mass | kg | 229.5436
Maximum Zero Fuel Mass | kg | 19098.8689
Zero Fuel Mass | kg | 18702.8689
Operating Empty Mass | kg | 11970.8689
Empty Mass | kg | 10741.3253
Manufacturer Empty Mass | kg | 11155.3693
Operating Item Mass | kg | 585.956
Trapped Fuel Oil Mass | kg | 1000
Maximum Take-Off Weight | N | 242118.9382
Take-Off Weight | N | 231999.4561
Maximum Landing Weight | N | 212294.6005
Maximum Passengers Weight | N | 69901.8012
Fuel Weight | N | 48586.9668
Crew Weight | N | 2251.0542
Maximum Zero Fuel Weight | N | 187295.9227
Zero Fuel Weight | N | 183412.4893
Operating Empty Weight | N | 117394.1215
Empty Weight | N | 105336.4173
Manufacturer Empty Weight | N | 109396.8019
Operating Item Weight | N | 5746.2654
Trapped Fuel Oil Weight | N | 9806.65

## FUSELAGE
Description | Unit | Value | Percent Error
Reference Mass | kg | 3000
Mass Correction Factor |  | 1
WEIGHT ESTIMATION METHODS COMPARISON
JENKINSON | Kg | 1474 | -50.8667
NICOLAI_1984 | Kg | 1602 | -46.6
RAYMER | Kg | 3011 | 0.36667
ROSKAM | Kg | 1468 | -51.0667
SADRAY | Kg | 2491 | -16.9667
TORENBEEK_2013 | Kg | 3698 | 23.2667
Estimated Mass | kg | 2290.6667 | -23.6444

## WING
Description | Unit | Value | Percent Error
Reference Mass | kg | 2000
Composite Correction Factor |  | 0
Mass Correction Factor |  | 1
WEIGHT ESTIMATION METHODS COMPARISON
KROO | Kg | 2375 | 18.75
RAYMER | Kg | 1784 | -10.8
ROSKAM | Kg | 1284 | -35.8
SADRAY | Kg | 2299 | 14.95
TORENBEEK_1982 | Kg | 2404 | 20.2
TORENBEEK_2013 | Kg | 2207 | 10.35
Estimated Mass | kg | 1764.7143 | -11.7643

## HORIZONTAL TAIL
Description | Unit | Value | Percent Error
Reference Mass | kg | 600
Composite Correction Factor |  | 0
Mass Correction Factor |  | 1
WEIGHT ESTIMATION METHODS COMPARISON
JENKINSON | Kg | 258 | -57
KROO | Kg | 149 | -75.1667
RAYMER | Kg | 133 | -77.8333
Estimated Mass | kg | 180 | -70

## VERTICAL TAIL
Description | Unit | Value | Percent Error
Reference Mass | kg | 400
Composite Correction Factor |  | 0
Mass Correction Factor |  | 1
WEIGHT ESTIMATION METHODS COMPARISON
JENKINSON | Kg | 330 | -17.5
KROO | Kg | 228 | -43
Estimated Mass | kg | 279 | -30.25

## NACELLES
Description | Unit | Value | Percent Error
Total Reference Mass | kg | 900
Total mass estimated | kg | 488.6667 | -81.9012
WEIGHT ESTIMATION METHODS COMPARISON FOR EACH NACELLE
NACELLE 1
Reference Mass | kg
JENKINSON | Kg | 235 | -47.7778
TORENBEEK_1976 | Kg | 304 | -32.4444
TORENBEEK_1982 | Kg | 194 | -56.8889
Estimated Mass | kg | 244.3333
NACELLE 2
Reference Mass | kg
JENKINSON | Kg | 235 | -47.7778
TORENBEEK_1976 | Kg | 304 | -32.4444
TORENBEEK_1982 | Kg | 194 | -56.8889
Estimated Mass | kg | 244.3333

## POWER PLANT
Description | Unit | Value
Total Dry Mass | kg | 965.2446
Total mass estimated | kg | 1447.8668
WEIGHT ESTIMATION METHODS COMPARISON FOR EACH ENGINE
ENGINE 1
Dry Mass | kg | 482.6223
Total Mass | kg | 723.9334
ENGINE 2
Dry Mass | kg | 482.6223
Total Mass | kg | 723.9334

## LANDING GEARS
Description | Unit | Value | Percent Error
Reference Mass | kg | 500
WEIGHT ESTIMATION METHODS COMPARISON
ROSKAM | kg | 815 | 63
STANFORD | kg | 994 | 98.8
TORENBEEK_1982 | kg | 1125 | 125
TORENBEEK_2013 | kg | 968 | 93.6
Estimated Mass | kg | 975.5 | 95.1

## SYSTEMS
Description | Unit | Value | Percent Error
Reference Mass | kg | 2000
WEIGHT ESTIMATION METHODS COMPARISON
TORENBEEK_2013 | kg | 2477 | 23.85
Estimated Mass | kg | 2476.9548 | 23.8477