## GLOBAL RESULTS
Description | Unit | Value
Reference Range | nmi | 1600
Single passenger Mass | kg | 108
Max Zero Fuel Mass Calibration Factor |  | 1
Maximum Take-Off Mass | kg | 56845.6845
Maximum Landing Mass | kg | 51161.116
Maximum Fuel Mass | kg | 13037.0416
Design Mission Fuel Mass | kg | 8079.878
Maximum Zero Fuel Mass | kg | 51155.8064
Zero Fuel Mass | kg | 48765.8064
Max Payload | kg | 16430
Design Payload | kg | 14040
Operating Empty Mass | kg | 34725.8064
Empty Mass | kg | 34059.02
Trapped Fuel Oil Mass | kg | 284.2137
Crew Mass | kg | 382.5727
Operating Item Mass | kg | 1120.21
Manufacturer Empty Mass | kg | 33223.0237
Structural Mass | kg | 19248.5318

## FUSELAGE
Description | Unit | Value | Percent Error
Reference Mass | kg | 5684.2741
Estimated Mass | kg | 7002.6667 | 23.1937
Calibration Factor |  | 1.14
Estimated Mass (calibrated) | kg | 7983.04
WEIGHT ESTIMATION METHODS COMPARISON
NICOLAI_1984 | kg | 8593 | 51.1715
SADRAEY | kg | 5745 | 1.0683
KROO | kg | 6642 | 16.8487
TORENBEEK_1976 | kg | 7797 | 37.1679
TORENBEEK_2013 | kg | 7277 | 28.0199
RAYMER | kg | 5962 | 4.8859
JENKINSON | kg | 18196 | 220.1112
ROSKAM | kg | 11693 | 105.7079

## WING
Description | Unit | Value | Percent Error
Reference Mass | kg | 6025.3305
Estimated Mass | kg | 5643 | -6.3454
Calibration Factor |  | 1.12
Estimated Mass (calibrated) | kg | 6320.16
WEIGHT ESTIMATION METHODS COMPARISON
TORENBEEK_1982 | kg | 5738 | -4.7687
KROO | kg | 5604 | -6.9927
TORENBEEK_2013 | kg | 4911 | -18.4941
RAYMER | kg | 6319 | 4.8739

## HORIZONTAL TAIL
Description | Unit | Value | Percent Error
Reference Mass | kg | 653.6915
Estimated Mass | kg | 1153.75 | 76.4976
Calibration Factor |  | 1.58
Estimated Mass (calibrated) | kg | 1822.925
WEIGHT ESTIMATION METHODS COMPARISON
SADRAEY | kg | 1746 | 167.0985
KROO | kg | 1006 | 53.8952
TORENBEEK_1976 | kg | 882 | 34.926
HOWE | kg | 1718 | 162.8151
NICOLAI_2013 | kg | 514 | -21.3696
RAYMER | kg | 619 | -5.307
JENKINSON | kg | 961 | 47.0112
ROSKAM | kg | 1784 | 172.9116

## VERTICAL TAIL
Description | Unit | Value | Percent Error
Reference Mass | kg | 653.6915
Estimated Mass | kg | 750.2857 | 14.7767
Calibration Factor |  | 0.87
Estimated Mass (calibrated) | kg | 652.7486
WEIGHT ESTIMATION METHODS COMPARISON
SADRAEY | kg | 773 | 18.2515
KROO | kg | 483 | -26.1119
TORENBEEK_1976 | kg | 503 | -23.0524
HOWE | kg | 1017 | 55.578
RAYMER | kg | 154 | -76.4415
JENKINSON | kg | 538 | -17.6982
ROSKAM | kg | 1784 | 172.9116

## CANARD
Description | Unit | Value | Percent Error
Reference Mass | kg | 568.4274
Estimated Mass | kg | 336.1429 | -40.8644
Calibration Factor |  | 0.967
Estimated Mass (calibrated) | kg | 325.0501
WEIGHT ESTIMATION METHODS COMPARISON
KROO | kg | 328 | -42.2969
TORENBEEK_1976 | kg | 369 | -35.0841
HOWE | kg | 430 | -24.3527
NICOLAI_2013 | kg | 217 | -61.8245
RAYMER | kg | 230 | -59.5375
JENKINSON | kg | 315 | -44.584
ROSKAM | kg | 464 | -18.3713

## NACELLES
Description | Unit | Value | Percent Error
Total Reference Mass | kg | 1080.0121
Total Mass Estimated | kg | 957 | -11.3899
Calibration Factor |  | 0
Total Mass Estimated (calibrated) | kg | 0
WEIGHT ESTIMATION METHODS COMPARISON FOR EACH NACELLE
NACELLE 1
TORENBEEK_1976 | kg | 473 | -12.4084
KUNDU | kg | 484 | -10.3714
Reference Mass | kg
Estimated Mass | kg | 478.5
NACELLE 2
TORENBEEK_1976 | kg | 473 | -12.4084
KUNDU | kg | 484 | -10.3714
Reference Mass | kg
Estimated Mass | kg | 478.5

## POWER PLANT
Description | Unit | Value | Percent Error
Total Reference Mass | kg | 4717.9475
Total Mass Estimated | kg | 8960 | 89.9131
Calibration Factor |  | 0.787
Total Mass Estimated (calibrated) | kg | 7051.52
WEIGHT ESTIMATION METHODS COMPARISON FOR EACH ENGINE
ENGINE 1
Reference Mass | kg
TORENBEEK_1976 | kg | 4887 | 107.1664
KUNDU | kg | 4073 | 72.6598
Estimated Mass | kg | 4480
ENGINE 2
Reference Mass | kg
TORENBEEK_1976 | kg | 4887 | 107.1664
KUNDU | kg | 4073 | 72.6598
Estimated Mass | kg | 4480

## LANDING GEARS
Description | Unit | Value | Percent Error
Overall Reference Mass | kg | 2330.5524
Estimated Overall Mass | kg | 2257.4822 | -3.1353
Calibration Factor |  | 0.95
Estimated Overall Mass (calibrated) | kg | 2144.6081
WEIGHT ESTIMATION METHODS COMPARISON
OVERALL WEIGHT:
TORENBEEK_1976 | kg | 2257.4822 | -3.1353
FRONT GEAR WEIGHT:
TORENBEEK_1976 | kg | 354.9975
MAIN GEAR WEIGHT:
TORENBEEK_1976 | kg | 1902.4847

## SYSTEMS
Description | Unit | Value | Percent Error
Reference Mass | kg | 7730.6128
Overall Estimated Mass | kg | 7474.6185 | -3.3114
Overall Estimated Mass (calibrated) | kg | 6922.9719
WEIGHT ESTIMATION METHODS COMPARISON
OVERALL WEIGHT:
Method: ALL | kg | 7474.6185 | -3.3114
APU:
Mass | kg | 322.1932
Calibration Factor |  | 1
Mass (calibrated) | kg | 322.1932
AIR CONDITIONING AND ANTI-ICING SYSTEM:
Mass | kg | 749.1753
Calibration Factor |  | 1
Mass (calibrated) | kg | 749.1753
INSTRUMENTS AND NAVIGATION SYSTEM:
Mass | kg | 832.1243
Calibration Factor |  | 1
Mass (calibrated) | kg | 832.1243
HYDRAULIC AND PNEUMATIC SYSTEMS:
Mass | kg | 498.3201
Calibration Factor |  | 1
Mass (calibrated) | kg | 498.3201
ELECTRICAL SYSTEMS:
Mass | kg | 1281.2176
Calibration Factor |  | 1
Mass (calibrated) | kg | 1281.2176
CONTROL SURFACES:
Mass | kg | 726.8844
Calibration Factor |  | 1
Mass (calibrated) | kg | 726.8844
FURNISHINGS AND EQUIPMENTS:
Mass | kg | 3064.7035
Calibration Factor |  | 0.82
Mass (calibrated) | kg | 2513.0569