## GLOBAL RESULTS
Description | Unit | Value
Reference Range | nmi | 3300
Single passenger Mass | kg | 106
Maximum Take-Off Mass | kg | 67704.3948
Take-Off Mass | kg | 67704.3948
Maximum Landing Mass | kg | 65673.263
Maximum Fuel Mass | kg | 13149.6515
Design Mission Fuel Mass | kg | 18846.6146
Maximum Zero Fuel Mass | kg | 48857.7802
Zero Fuel Mass | kg | 48857.7802
Maximum Passengers Mass | kg | 13780
Actual Passengers Mass | kg | 13780
Operating Empty Mass | kg | 35077.7802
Empty Mass | kg | 34356.6596
Trapped Fuel Oil Mass | kg | 338.5479
Crew Mass | kg | 382.5727
Operating Item Mass | kg | 1946.1
Manufacturer Empty Mass | kg | 32749.1075
Structural Mass | kg | 18334.7606

## FUSELAGE
Description | Unit | Value | Percent Error
Reference Mass | kg | 6770.9571
Estimated Mass | kg | 7282.5 | 7.555
Calibration Factor |  | 1
Estimated Mass (calibrated) | kg | 7282.5
WEIGHT ESTIMATION METHODS COMPARISON
JENKINSON | kg | 9233 | 36.3618
ROSKAM | kg | 8179 | 20.7953
KROO | kg | 6502 | -3.9722
TORENBEEK_2013 | kg | 7891 | 16.5419
NICOLAI_1984 | kg | 6940 | 2.4966
RAYMER | kg | 6658 | -1.6683
TORENBEEK_1976 | kg | 6461 | -4.5777
SADRAEY | kg | 6396 | -5.5377

## WING
Description | Unit | Value | Percent Error
Reference Mass | kg | 7177.2145
Estimated Mass | kg | 5492.4286 | -23.4741
Calibration Factor |  | 1
Estimated Mass (calibrated) | kg | 5492.4286
WEIGHT ESTIMATION METHODS COMPARISON
TORENBEEK_1982 | kg | 6054 | -15.6497
ROSKAM | kg | 4294 | -40.1718
JENKINSON | kg | 894 | -87.5439
KROO | kg | 7143 | -0.47671
TORENBEEK_2013 | kg | 5871 | -18.1995
RAYMER | kg | 8390 | 16.8977
SADRAEY | kg | 5801 | -19.1748

## HORIZONTAL TAIL
Description | Unit | Value | Percent Error
Reference Mass | kg | 778.6601
Estimated Mass | kg | 625.7143 | -19.6422
Calibration Factor |  | 1
Estimated Mass (calibrated) | kg | 625.7143
WEIGHT ESTIMATION METHODS COMPARISON
NICOLAI_2013 | kg | 409 | -47.4739
JENKINSON | kg | 700 | -10.102
ROSKAM | kg | 482 | -38.0988
KROO | kg | 737 | -5.3502
HOWE | kg | 472 | -39.383
RAYMER | kg | 519 | -33.347
SADRAEY | kg | 1061 | 36.2597

## VERTICAL TAIL
Description | Unit | Value | Percent Error
Reference Mass | kg | 778.6601
Estimated Mass | kg | 465.6667 | -40.1964
Calibration Factor |  | 1
Estimated Mass (calibrated) | kg | 465.6667
WEIGHT ESTIMATION METHODS COMPARISON
JENKINSON | kg | 502 | -35.5303
ROSKAM | kg | 482 | -38.0988
KROO | kg | 498 | -36.044
HOWE | kg | 382 | -50.9414
RAYMER | kg | 183 | -76.4981
SADRAEY | kg | 747 | -4.066

## NACELLES
Description | Unit | Value | Percent Error
Total Reference Mass | kg | 2572.9637
Total Mass Estimated | kg | 2782 | 8.1243
Calibration Factor |  | 1
Total Mass Estimated (calibrated) | kg | 2782
WEIGHT ESTIMATION METHODS COMPARISON FOR EACH NACELLE
NACELLE 1
JENKINSON | kg | 1410 | 9.6012
ROSKAM | kg | 1374 | 6.8029
KUNDU | kg | 1389 | 7.9689
Reference Mass | kg
Estimated Mass | kg | 1391
NACELLE 2
JENKINSON | kg | 1410 | 9.6012
ROSKAM | kg | 1374 | 6.8029
KUNDU | kg | 1389 | 7.9689
Reference Mass | kg
Estimated Mass | kg | 1391

## POWER PLANT
Description | Unit | Value | Percent Error
Total Reference Mass | kg | 5619.8944
Total Mass Estimated | kg | 6451.3333 | 14.7946
Calibration Factor |  | 1
Total Mass Estimated (calibrated) | kg | 6451.3333
WEIGHT ESTIMATION METHODS COMPARISON FOR EACH ENGINE
ENGINE 1
Reference Mass | kg
TORENBEEK_2013 | kg | 3458 | 23.0628
TORENBEEK_1976 | kg | 2954 | 5.1265
KUNDU | kg | 3265 | 16.1944
Estimated Mass | kg | 3225.6667
ENGINE 2
Reference Mass | kg
TORENBEEK_2013 | kg | 3458 | 23.0628
TORENBEEK_1976 | kg | 2954 | 5.1265
KUNDU | kg | 3265 | 16.1944
Estimated Mass | kg | 3225.6667

## LANDING GEARS
Description | Unit | Value | Percent Error
Overall Reference Mass | kg | 2776.0924
Estimated Overall Mass | kg | 1686.4511 | -39.2509
Calibration Factor |  | 1
Estimated Overall Mass (calibrated) | kg | 1686.4511
WEIGHT ESTIMATION METHODS COMPARISON
OVERALL WEIGHT:
TORENBEEK_1976 | kg | 1686.4511 | -39.2509
FRONT GEAR WEIGHT:
TORENBEEK_1976 | kg | 216.9422
MAIN GEAR WEIGHT:
TORENBEEK_1976 | kg | 1469.5089

## SYSTEMS
Description | Unit | Value | Percent Error
Reference Mass | kg | 9208.5017
Overall Estimated Mass | kg | 7963.0135 | -13.5254
Overall Estimated Mass (calibrated) | kg | 7963.0135
WEIGHT ESTIMATION METHODS COMPARISON
OVERALL WEIGHT:
Method: ALL | kg | 7963.0135 | -13.5254
APU:
Mass | kg | 322.1932
Calibration Factor |  | 1
Mass (calibrated) | kg | 322.1932
AIR CONDITIONING AND ANTI-ICING SYSTEM:
Mass | kg | 706.4578
Calibration Factor |  | 1
Mass (calibrated) | kg | 706.4578
INSTRUMENTS AND NAVIGATION SYSTEM:
Mass | kg | 989.3371
Calibration Factor |  | 1
Mass (calibrated) | kg | 989.3371
HYDRAULIC AND PNEUMATIC SYSTEMS:
Mass | kg | 491.2608
Calibration Factor |  | 1
Mass (calibrated) | kg | 491.2608
ELECTRICAL SYSTEMS:
Mass | kg | 1542.6061
Calibration Factor |  | 1
Mass (calibrated) | kg | 1542.6061
CONTROL SURFACES:
Mass | kg | 816.8041
Calibration Factor |  | 1
Mass (calibrated) | kg | 816.8041
FURNISHINGS AND EQUIPMENTS:
Mass | kg | 3094.3542
Calibration Factor |  | 1
Mass (calibrated) | kg | 3094.3542