## GLOBAL RESULTS
Description | Unit | Value
Reference Range | nmi | 1600
Single passenger Mass | kg | 108
Maximum Take-Off Mass | kg | 55103.1979
Take-Off Mass | kg | 55103.1979
Maximum Landing Mass | kg | 53450.1019
Maximum Fuel Mass | kg | 13037.0416
Design Mission Fuel Mass | kg | 11061.4586
Maximum Zero Fuel Mass | kg | 44041.7392
Zero Fuel Mass | kg | 44041.7392
Maximum Passengers Mass | kg | 14040
Actual Passengers Mass | kg | 14040
Operating Empty Mass | kg | 30001.7392
Empty Mass | kg | 29343.6598
Trapped Fuel Oil Mass | kg | 275.5067
Crew Mass | kg | 382.5727
Operating Item Mass | kg | 1120.21
Manufacturer Empty Mass | kg | 28498.9565
Structural Mass | kg | 14795.7152

## FUSELAGE
Description | Unit | Value | Percent Error
Reference Mass | kg | 5510.1333
Estimated Mass | kg | 6367.375 | 15.5575
Calibration Factor |  | 1
Estimated Mass (calibrated) | kg | 6367.375
WEIGHT ESTIMATION METHODS COMPARISON
KROO | kg | 6262 | 13.6452
JENKINSON | kg | 8714 | 58.145
NICOLAI_1984 | kg | 5907 | 7.2025
TORENBEEK_1976 | kg | 4651 | -15.5919
TORENBEEK_2013 | kg | 7277 | 32.0658
RAYMER | kg | 5870 | 6.531
SADRAEY | kg | 5745 | 4.2624
ROSKAM | kg | 6513 | 18.2004

## WING
Description | Unit | Value | Percent Error
Reference Mass | kg | 5840.7413
Estimated Mass | kg | 4452.4286 | -23.7695
Calibration Factor |  | 1
Estimated Mass (calibrated) | kg | 4452.4286
WEIGHT ESTIMATION METHODS COMPARISON
KROO | kg | 5294 | -9.3608
TORENBEEK_1982 | kg | 5167 | -11.5352
JENKINSON | kg | 3658 | -37.371
TORENBEEK_2013 | kg | 4668 | -20.0786
RAYMER | kg | 6064 | 3.8224
SADRAEY | kg | 3604 | -38.2955
ROSKAM | kg | 2712 | -53.5675

## HORIZONTAL TAIL
Description | Unit | Value | Percent Error
Reference Mass | kg | 633.6653
Estimated Mass | kg | 896.8571 | 41.5348
Calibration Factor |  | 1
Estimated Mass (calibrated) | kg | 896.8571
WEIGHT ESTIMATION METHODS COMPARISON
KROO | kg | 1044 | 64.7557
JENKINSON | kg | 998 | 57.4964
HOWE | kg | 675 | 6.5231
RAYMER | kg | 631 | -0.42062
SADRAEY | kg | 1748 | 175.8554
NICOLAI_2013 | kg | 517 | -18.4112
ROSKAM | kg | 665 | 4.945

## VERTICAL TAIL
Description | Unit | Value | Percent Error
Reference Mass | kg | 633.6653
Estimated Mass | kg | 498.3333 | -21.357
Calibration Factor |  | 1
Estimated Mass (calibrated) | kg | 498.3333
WEIGHT ESTIMATION METHODS COMPARISON
KROO | kg | 479 | -24.408
JENKINSON | kg | 538 | -15.0971
HOWE | kg | 381 | -39.8736
RAYMER | kg | 152 | -76.0126
SADRAEY | kg | 775 | 22.3043
ROSKAM | kg | 665 | 4.945

## CANARD
Description | Unit | Value | Percent Error
Reference Mass | kg | 551.0133
Estimated Mass | kg | 204.8333 | -62.8261
Calibration Factor |  | 1
Estimated Mass (calibrated) | kg | 204.8333
WEIGHT ESTIMATION METHODS COMPARISON
KROO | kg | 286 | -48.0956
JENKINSON | kg | 274 | -50.2734
HOWE | kg | 136 | -75.3182
RAYMER | kg | 202 | -63.3403
NICOLAI_2013 | kg | 193 | -64.9736
ROSKAM | kg | 138 | -74.9552

## NACELLES
Description | Unit | Value | Percent Error
Total Reference Mass | kg | 1046.9253
Total Mass Estimated | kg | 953 | -8.9715
Calibration Factor |  | 1
Total Mass Estimated (calibrated) | kg | 953
WEIGHT ESTIMATION METHODS COMPARISON FOR EACH NACELLE
NACELLE 1
KUNDU | kg | 482 | -7.9208
TORENBEEK_1976 | kg | 471 | -10.0222
Reference Mass | kg
Estimated Mass | kg | 476.5
NACELLE 2
KUNDU | kg | 482 | -7.9208
TORENBEEK_1976 | kg | 471 | -10.0222
Reference Mass | kg
Estimated Mass | kg | 476.5

## POWER PLANT
Description | Unit | Value | Percent Error
Total Reference Mass | kg | 4573.4107
Total Mass Estimated | kg | 6623 | 44.8153
Calibration Factor |  | 1
Total Mass Estimated (calibrated) | kg | 6623
WEIGHT ESTIMATION METHODS COMPARISON FOR EACH ENGINE
ENGINE 1
Reference Mass | kg
KUNDU | kg | 2865 | 25.2894
TORENBEEK_1976 | kg | 3758 | 64.3412
Estimated Mass | kg | 3311.5
ENGINE 2
Reference Mass | kg
KUNDU | kg | 2865 | 25.2894
TORENBEEK_1976 | kg | 3758 | 64.3412
Estimated Mass | kg | 3311.5

## LANDING GEARS
Description | Unit | Value | Percent Error
Overall Reference Mass | kg | 2259.1547
Estimated Overall Mass | kg | 1422.8879 | -37.0168
Calibration Factor |  | 1
Estimated Overall Mass (calibrated) | kg | 1422.8879
WEIGHT ESTIMATION METHODS COMPARISON
OVERALL WEIGHT:
TORENBEEK_1976 | kg | 1422.8879 | -37.0168
FRONT GEAR WEIGHT:
TORENBEEK_1976 | kg | 346.1045
MAIN GEAR WEIGHT:
TORENBEEK_1976 | kg | 1076.7833

## SYSTEMS
Description | Unit | Value | Percent Error
Reference Mass | kg | 7493.7813
Overall Estimated Mass | kg | 7080.2413 | -5.5184
Overall Estimated Mass (calibrated) | kg | 7080.2413
WEIGHT ESTIMATION METHODS COMPARISON
OVERALL WEIGHT:
Method: ALL | kg | 7080.2413 | -5.5184
APU:
Mass | kg | 322.1932
Calibration Factor |  | 1
Mass (calibrated) | kg | 322.1932
AIR CONDITIONING AND ANTI-ICING SYSTEM:
Mass | kg | 749.1753
Calibration Factor |  | 1
Mass (calibrated) | kg | 749.1753
INSTRUMENTS AND NAVIGATION SYSTEM:
Mass | kg | 764.1668
Calibration Factor |  | 1
Mass (calibrated) | kg | 764.1668
HYDRAULIC AND PNEUMATIC SYSTEMS:
Mass | kg | 427.4732
Calibration Factor |  | 1
Mass (calibrated) | kg | 427.4732
ELECTRICAL SYSTEMS:
Mass | kg | 1281.2176
Calibration Factor |  | 1
Mass (calibrated) | kg | 1281.2176
CONTROL SURFACES:
Mass | kg | 711.9612
Calibration Factor |  | 1
Mass (calibrated) | kg | 711.9612
FURNISHINGS AND EQUIPMENTS:
Mass | kg | 2824.0539
Calibration Factor |  | 1
Mass (calibrated) | kg | 2824.0539