## GLOBAL RESULTS
Description | Unit | Value
STRUCTURAL MASS CG
Xcg Structure BRF | m | 12.1912
Ycg Structure BRF | m | 0
Zcg Structure BRF | m | 0.11525
Xcg Structure MAC | % | 49.8325
Ycg Structure MAC | % | 0
Zcg Structure MAC | % | 4.7606
STRUCTURAL MASS PLUS POWER PLANT CG
Xcg Structure and engines BRF | m | 11.824
Ycg Structure and engines BRF | m | 0
Zcg Structure and engines BRF | m | 0.26437
Xcg Structure and engines MAC | % | 34.6651
Ycg Structure and engines MAC | % | 0
Zcg Structure and engines MAC | % | 10.9206
MANUFACTURER EMPTY MASS CG
Xcg Manufacturer empty mass BRF | m | 11.824
Ycg Manufacturer empty mass BRF | m | 0
Zcg Manufacturer empty mass BRF | m | 0.26437
Xcg Manufacturer empty mass MAC | % | 34.6651
Ycg Manufacturer empty mass MAC | % | 0
Zcg Manufacturer empty mass MAC | % | 10.9206
OPERATING EMPTY MASS CG
Xcg Operating empty mass BRF | m | 11.824
Ycg Operating empty mass BRF | m | 0
Zcg Operating empty mass BRF | m | 0.26437
Xcg Operating empty mass MAC | % | 34.6651
Ycg Operating empty mass MAC | % | 0
Zcg Operating empty mass MAC | % | 10.9206
MAXIMUM ZERO-FUEL MASS CG
Xcg Maximum zero fuel mass BRF | m | 12.0028
Ycg Maximum zero fuel mass BRF | m | 0
Zcg Maximum zero fuel mass BRF | m | 0.1795
Xcg Maximum zero fuel mass MAC | % | 42.0517
Ycg Maximum zero fuel mass MAC | % | 0
Zcg Maximum zero fuel mass MAC | % | 7.4148
MAXIMUM TAKE-OFF MASS CG
Xcg Maximum take-off mass BRF | m | 11.9893
Ycg Maximum take-off mass BRF | m | 0
Zcg Maximum take-off mass BRF | m | 0.44755
Xcg Maximum take-off mass MAC | % | 41.4936
Ycg Maximum take-off mass MAC | % | 0
Zcg Maximum take-off mass MAC | % | 18.4872
Max forward Xcg MAC | % | 20.3402
Operative max forward Xcg MAC | % | 41.4936
Max aft Xcg MAC | % | 54.2403
INERTIA MOMENTS
Ixx | kg·m² | 45821.4434
Iyy | kg·m² | 750311.9953
Izz | kg·m² | 704490.5519
INERTIA PRODUCTS
Ixy | kg·m² | 0
Iyz | kg·m² | 0
Ixz | kg·m² | 48619.3666

## FUSELAGE
Description | Unit | Value
Xcg calibration factor |  | 1
Zcg calibration factor |  | 1
Xcg MAC (NOT CALIBRATED) | % | 2.592
Xcg MAC (CALIBRATED) | % | 2.592
Xcg LRF (NOT CALIBRATED) | m | 11.0475
Xcg LRF (CALIBRATED) | m | 11.0475
Xcg BRF (NOT CALIBRATED) | m | 11.0475
Xcg BRF (CALIBRATED) | m | 11.0475
Ycg LRF (NOT CALIBRATED) | m | 0
Ycg BRF (NOT CALIBRATED) | m | 0
Zcg MAC (NOT CALIBRATED) | % | 0
Zcg MAC (CALIBRATED) | % | 0
Zcg LRF (NOT CALIBRATED) | m | 0
Zcg LRF (CALIBRATED) | m | 0
Zcg BRF (NOT CALIBRATED) | m | 0
Zcg BRF (CALIBRATED) | m | 0
Xcg ESTIMATION METHOD COMPARISON (WITHOUT CALIBRATIONS)
TORENBEEK_1982 | m | 10.5947
SFORZA | m | 11.5003

## WING
Description | Unit | Value
Xcg calibration factor |  | 1
Zcg calibration factor |  | 1
Xcg MAC (NOT CALIBRATED) | % | 32.4955
Xcg MAC (CALIBRATED) | % | 32.4955
Xcg LRF (NOT CALIBRATED) | m | 0.97146
Xcg LRF (CALIBRATED) | m | 0.97146
Xcg BRF (NOT CALIBRATED) | m | 11.7715
Xcg BRF (CALIBRATED) | m | 11.7715
Ycg LRF (semi-wing) | m | 5.088
Ycg BRF (semi-wing) | m | 5.088
Zcg MAC (NOT CALIBRATED) | % | 66.0923
Zcg MAC (CALIBRATED) | % | 66.0923
Zcg LRF (NOT CALIBRATED) | m | 0
Zcg LRF (CALIBRATED) | m | 0
Zcg BRF (NOT CALIBRATED) | m | 1.6
Zcg BRF (CALIBRATED) | m | 1.6
Xcg ESTIMATION METHOD COMPARISON (WITHOUT CALIBRATIONS)
TORENBEEK_1982 | m | 1.1337
SFORZA | m | 0.8092
Ycg ESTIMATION METHOD COMPARISON (WITHOUT CALIBRATIONS)
TORENBEEK_1982 | m | 5.088
SFORZA | m | 10.8505

## FUEL TANK
Description | Unit | Value
Xcg calibration factor |  | 1
Zcg calibration factor |  | 1
Xcg MAC (NOT CALIBRATED) | % | 39.0938
Xcg MAC (CALIBRATED) | % | 39.0938
Xcg LRF (NOT CALIBRATED) | m | 1.1312
Xcg LRF (CALIBRATED) | m | 1.1312
Xcg BRF (NOT CALIBRATED) | m | 11.9312
Xcg BRF (CALIBRATED) | m | 11.9312
Ycg LRF | m | 0
Ycg BRF | m | 0
Zcg MAC (NOT CALIBRATED) | % | 66.0923
Zcg MAC (CALIBRATED) | % | 66.0923
Zcg LRF (NOT CALIBRATED) | m | 0
Zcg LRF (CALIBRATED) | m | 0
Zcg BRF (NOT CALIBRATED) | m | 1.6
Zcg BRF (CALIBRATED) | m | 1.6

## HORIZONTAL TAIL
Description | Unit | Value
Xcg calibration factor |  | 1
Zcg calibration factor |  | 1
Xcg MAC (NOT CALIBRATED) | % | 627.8511
Xcg MAC (CALIBRATED) | % | 627.8511
Xcg LRF (NOT CALIBRATED) | m | 0.88417
Xcg LRF (CALIBRATED) | m | 0.88417
Xcg BRF (NOT CALIBRATED) | m | 26.1842
Xcg BRF (CALIBRATED) | m | 26.1842
Ycg LRF (semi-tail) | m | 1.3888
Ycg BRF (semi-tail) | m | 1.3888
Zcg MAC (NOT CALIBRATED) | % | 236.9987
Zcg MAC (CALIBRATED) | % | 236.9987
Zcg LRF (NOT CALIBRATED) | m | 0
Zcg LRF (CALIBRATED) | m | 0
Zcg BRF (NOT CALIBRATED) | m | 5.7374
Zcg BRF (CALIBRATED) | m | 5.7374
Xcg ESTIMATION METHOD COMPARISON (WITHOUT CALIBRATIONS)
TORENBEEK_1982 | m | 0.88417
Ycg ESTIMATION METHOD COMPARISON (WITHOUT CALIBRATIONS)
TORENBEEK_1982 | m | 1.3888

## VERTICAL TAIL
Description | Unit | Value
Xcg calibration factor |  | 1
Zcg calibration factor |  | 1
Xcg MAC (NOT CALIBRATED) | % | 561.1311
Xcg MAC (CALIBRATED) | % | 561.1311
Xcg LRF (NOT CALIBRATED) | m | 2.969
Xcg LRF (CALIBRATED) | m | 2.969
Xcg BRF (NOT CALIBRATED) | m | 24.569
Xcg BRF (CALIBRATED) | m | 24.569
Ycg LRF (semi-tail) | m | 0
Ycg BRF (semi-tail) | m | 0
Zcg MAC (NOT CALIBRATED) | % | 53.7
Zcg MAC (CALIBRATED) | % | 53.7
Zcg LRF (NOT CALIBRATED) | m | 0
Zcg LRF (CALIBRATED) | m | 0
Zcg BRF (NOT CALIBRATED) | m | 1.3
Zcg BRF (CALIBRATED) | m | 1.3
Xcg ESTIMATION METHOD COMPARISON (WITHOUT CALIBRATIONS)
TORENBEEK_1982 | m | 2.969
Ycg ESTIMATION METHOD COMPARISON (WITHOUT CALIBRATIONS)
TORENBEEK_1982 | m | 2.651

## NACELLES
Description | Unit | Value
Xcg calibration factor |  | 1
Zcg calibration factor |  | 1
Xcg MAC (NOT CALIBRATED) | % | 7.031
Xcg MAC (CALIBRATED) | % | 7.031
Xcg LRF (NOT CALIBRATED) | m | 2
Xcg LRF (CALIBRATED) | m | 2
Xcg BRF (NOT CALIBRATED) | m | 11.155
Xcg BRF (CALIBRATED) | m | 11.155
Ycg LRF | m | 0
Ycg BRF | m | 3.809
Zcg MAC (NOT CALIBRATED) | % | 38.9201
Zcg MAC (CALIBRATED) | % | 38.9201
Zcg LRF (NOT CALIBRATED) | m | 0
Zcg LRF (CALIBRATED) | m | 0
Zcg BRF (NOT CALIBRATED) | m | 0.9422
Zcg BRF (CALIBRATED) | m | 0.9422
Xcg ESTIMATION METHOD COMPARISON (WITHOUT CALIBRATIONS)
TORENBEEK_1976 | m | 2

## POWER PLANT
Description | Unit | Value
Xcg calibration factor |  | 1
Zcg calibration factor |  | 1
Xcg MAC (NOT CALIBRATED) | % | -34.2767
Xcg MAC (CALIBRATED) | % | -34.2767
Xcg LRF (NOT CALIBRATED) | m | 1
Xcg LRF (CALIBRATED) | m | 1
Xcg BRF (NOT CALIBRATED) | m | 10.155
Xcg BRF (CALIBRATED) | m | 10.155
Ycg LRF | m | 0
Ycg BRF | m | 3.809
Zcg MAC (NOT CALIBRATED) | % | 38.9201
Zcg MAC (CALIBRATED) | % | 38.9201
Zcg LRF (NOT CALIBRATED) | m | 0
Zcg LRF (CALIBRATED) | m | 0
Zcg BRF (NOT CALIBRATED) | m | 0.9422
Zcg BRF (CALIBRATED) | m | 0.9422
Xcg ESTIMATION METHOD COMPARISON (WITHOUT CALIBRATIONS)
SFORZA | m | 1

## LANDING GEARS
Description | Unit | Value
Xcg calibration factor |  | 1
Zcg calibration factor |  | 1
Xcg MAC (NOT CALIBRATED) | % | -18.4169
Xcg MAC (CALIBRATED) | % | -18.4169
Xcg LRF (NOT CALIBRATED) | m | 10.5389
Xcg LRF (CALIBRATED) | m | 10.5389
Xcg BRF (NOT CALIBRATED) | m | 10.5389
Xcg BRF (CALIBRATED) | m | 10.5389
Ycg LRF | m | 0
Ycg BRF | m | 0
Zcg MAC (NOT CALIBRATED) | % | -174.7579
Zcg MAC (CALIBRATED) | % | -174.7579
Zcg LRF (NOT CALIBRATED) | m | -2.4526
Zcg LRF (CALIBRATED) | m | -2.4526
Zcg BRF (NOT CALIBRATED) | m | -4.2306
Zcg BRF (CALIBRATED) | m | -4.2306
Xcg ESTIMATION METHOD COMPARISON (WITHOUT CALIBRATIONS)
SFORZA | m | 10.5389
Zcg ESTIMATION METHOD COMPARISON (WITHOUT CALIBRATIONS)
SFORZA | m | -2.4526