## GLOBAL RESULTS
Description | Unit | Value
Reference Range | nmi | 1200
Single passenger Mass | kg | 102
Max Zero Fuel Mass Calibration Factor |  | 1
Maximum Take-Off Mass | kg | 26631.0171
Maximum Landing Mass | kg | 23967.9154
Maximum Fuel Mass | kg | 5149.2101
Design Mission Fuel Mass | kg | 5025.2297
Maximum Zero Fuel Mass | kg | 23597.7873
Zero Fuel Mass | kg | 21605.7873
Max Payload | kg | 8928
Design Payload | kg | 6936
Operating Empty Mass | kg | 14669.7873
Empty Mass | kg | 14440.2437
Trapped Fuel Oil Mass | kg | 0
Crew Mass | kg | 229.5436
Operating Item Mass | kg | 585.956
Manufacturer Empty Mass | kg | 13854.2877
Structural Mass | kg | 7981.6852

## FUSELAGE
Description | Unit | Value | Percent Error
Reference Mass | kg | 2663.02
Estimated Mass | kg | 3532.375 | 32.6455
Calibration Factor |  | 1
Estimated Mass (calibrated) | kg | 3532.375
WEIGHT ESTIMATION METHODS COMPARISON
KROO | kg | 2593 | -2.6293
RAYMER | kg | 3117 | 17.0476
JENKINSON | kg | 5004 | 87.907
TORENBEEK_1976 | kg | 4094 | 53.7352
TORENBEEK_2013 | kg | 3698 | 38.8649
SADRAEY | kg | 2491 | -6.4596
NICOLAI_1984 | kg | 3106 | 16.6345
ROSKAM | kg | 4156 | 56.0634

## WING
Description | Unit | Value | Percent Error
Reference Mass | kg | 2822.8012
Estimated Mass | kg | 2358.75 | -16.4394
Calibration Factor |  | 1
Estimated Mass (calibrated) | kg | 2358.75
WEIGHT ESTIMATION METHODS COMPARISON
KROO | kg | 2311 | -18.131
RAYMER | kg | 2554 | -9.5225
TORENBEEK_1982 | kg | 2426 | -14.057
TORENBEEK_2013 | kg | 2144 | -24.0471

## HORIZONTAL TAIL
Description | Unit | Value | Percent Error
Reference Mass | kg | 306.2473
Estimated Mass | kg | 237 | -22.6116
Calibration Factor |  | 1
Estimated Mass (calibrated) | kg | 237
WEIGHT ESTIMATION METHODS COMPARISON
KROO | kg | 303 | -1.0604
RAYMER | kg | 142 | -53.6322
JENKINSON | kg | 293 | -4.3257
TORENBEEK_1976 | kg | 276 | -9.8768
NICOLAI_2013 | kg | 122 | -60.1629
HOWE | kg | 238 | -22.285
SADRAEY | kg | 271 | -11.5094
ROSKAM | kg | 251 | -18.0401

## VERTICAL TAIL
Description | Unit | Value | Percent Error
Reference Mass | kg | 306.2473
Estimated Mass | kg | 324.8571 | 6.0767
Calibration Factor |  | 1
Estimated Mass (calibrated) | kg | 324.8571
WEIGHT ESTIMATION METHODS COMPARISON
KROO | kg | 256 | -16.4074
RAYMER | kg | 88 | -71.2651
JENKINSON | kg | 330 | 7.7561
TORENBEEK_1976 | kg | 391 | 27.6746
HOWE | kg | 512 | 67.1851
SADRAEY | kg | 419 | 36.8175
ROSKAM | kg | 278 | -9.2237

## NACELLES
Description | Unit | Value | Percent Error
Total Reference Mass | kg | 505.9738
Total Mass Estimated | kg | 354 | -30.0359
Calibration Factor |  | 1
Total Mass Estimated (calibrated) | kg | 354
WEIGHT ESTIMATION METHODS COMPARISON FOR EACH NACELLE
NACELLE 1
TORENBEEK_1976 | kg | 175 | -30.8265
KUNDU | kg | 179 | -29.2453
Reference Mass | kg
Estimated Mass | kg | 177
NACELLE 2
TORENBEEK_1976 | kg | 175 | -30.8265
KUNDU | kg | 179 | -29.2453
Reference Mass | kg
Estimated Mass | kg | 177

## POWER PLANT
Description | Unit | Value | Percent Error
Total Reference Mass | kg | 2210.3066
Total Mass Estimated | kg | 1756 | -20.554
Calibration Factor |  | 1
Total Mass Estimated (calibrated) | kg | 1756
WEIGHT ESTIMATION METHODS COMPARISON FOR EACH ENGINE
ENGINE 1
Reference Mass | kg
TORENBEEK_1976 | kg | 1056 | -4.4476
KUNDU | kg | 700 | -36.6604
Estimated Mass | kg | 878
ENGINE 2
Reference Mass | kg
TORENBEEK_1976 | kg | 1056 | -4.4476
KUNDU | kg | 700 | -36.6604
Estimated Mass | kg | 878

## LANDING GEARS
Description | Unit | Value | Percent Error
Overall Reference Mass | kg | 1091.8382
Estimated Overall Mass | kg | 1174.703 | 7.5895
Calibration Factor |  | 1
Estimated Overall Mass (calibrated) | kg | 1174.703
WEIGHT ESTIMATION METHODS COMPARISON
OVERALL WEIGHT:
TORENBEEK_1976 | kg | 1174.703 | 7.5895
FRONT GEAR WEIGHT:
TORENBEEK_1976 | kg | 208.5006
MAIN GEAR WEIGHT:
TORENBEEK_1976 | kg | 966.2025

## SYSTEMS
Description | Unit | Value | Percent Error
Reference Mass | kg | 3621.7071
Overall Estimated Mass | kg | 4116.6025 | 13.6647
Overall Estimated Mass (calibrated) | kg | 4116.6025
WEIGHT ESTIMATION METHODS COMPARISON
OVERALL WEIGHT:
Method: ALL | kg | 4116.6025 | 13.6647
APU:
Mass | kg | 218.4016
Calibration Factor |  | 1
Mass (calibrated) | kg | 218.4016
AIR CONDITIONING AND ANTI-ICING SYSTEM:
Mass | kg | 519.9269
Calibration Factor |  | 1
Mass (calibrated) | kg | 519.9269
INSTRUMENTS AND NAVIGATION SYSTEM:
Mass | kg | 476.3532
Calibration Factor |  | 1
Mass (calibrated) | kg | 476.3532
HYDRAULIC AND PNEUMATIC SYSTEMS:
Mass | kg | 207.8105
Calibration Factor |  | 1
Mass (calibrated) | kg | 207.8105
ELECTRICAL SYSTEMS:
Mass | kg | 695.3195
Calibration Factor |  | 1
Mass (calibrated) | kg | 695.3195
CONTROL SURFACES:
Mass | kg | 438.4506
Calibration Factor |  | 1
Mass (calibrated) | kg | 438.4506
FURNISHINGS AND EQUIPMENTS:
Mass | kg | 1560.3403
Calibration Factor |  | 1
Mass (calibrated) | kg | 1560.3403