## DESCENT
Description | Unit | Value
Descent length | nmi | 62.624
Descent length | km | 115.9796
Descent duration | min | 13.316
Fuel used during descent | kg | 228.5202
NOx emissions during descent | g | 3620.265
CO emissions during descent | g | 0
HC emissions during descent | g | 0
Soot emissions during descent | g | 0
CO2 emissions during descent | g | 722580.972
SOx emissions during descent | g | 0
H2O emissions during descent | g | 285650.2894