## MISSION PROFILE
Description | Unit | Value
Total mission distance | nmi | 1700
Total mission duration | min | 266.5488
Aircraft mass at mission start | kg | 58152.1473
Aircraft mass at mission end | kg | 50698.7865
Initial fuel mass for the assigned mission | kg | 7846.1473
Total fuel used | kg | 7453.8399
Fuel reserve | % | 5
Design passengers number
Passengers number for this mission |  | 135
Take-off range | nmi | 0.64226
Climb range | nmi | 233.3289
Cruise range | nmi | 1191.6127
First descent range | nmi | 109.2889
Second climb range | nmi | 22.5782
Alternate cruise range | nmi | 100
Second descent range | nmi | 38.3948
Holding range | nmi | 0
Third descent range | nmi | 3.5867
Landing range | nmi | 0.56331
Take-off duration | min | 0.46974
Climb duration | min | 36.3526
Cruise duration | min | 150.8142
First descent duration | min | 21
Second climb duration | min | 4.5887
Alternate cruise duration | min | 13.0031
Second descent duration | min | 9
Holding duration | min | 30
Third descent duration | min | 0.96667
Landing duration | min | 0.35377
Take-off used fuel | kg | 43.6245
Climb used fuel | kg | 1533.2419
Cruise used fuel | kg | 4725.5342
First descent used fuel | kg | 56.682
Climb used fuel | kg | 276.6991
Alternate cruise used fuel | kg | 671.995
Second descent used fuel | kg | 20.0712
Holding used fuel | kg | 126.0114
Third descent used fuel | kg | -0.019254
Landing used fuel | kg | -4.5475e-13
Aircraft weight at take-off start | kg | 58109.0019
Aircraft weight at climb start | kg | 56575.76
Aircraft weight at cruise start | kg | 51850.2258
Aircraft weight at first descent start | kg | 51793.5438
Aircraft weight at second climb start | kg | 51516.8448
Aircraft weight at alternate cruise start | kg | 50844.8498
Aircraft weight at second descent start | kg | 50824.7786
Aircraft weight at holding start | kg | 50698.7673
Aircraft weight at third descnet start | kg | 50698.7865
Aircraft weight at landing start | kg | 50698.7865
TAKE-OFF
Speed (TAS) at take-off start | kn | 0
Speed (TAS) at take-off ending | kn | 152.1505
Mach at take-off start |  | 0
Mach at take-off ending |  | 0.23004
CL at take-off start |  | 1.4143
CL at take-off ending |  | 2.1257
CD at take-off start |  | 0.071215
CD at take-off ending |  | 0.092631
Efficiency at take-off start |  | 19.8595
Efficiency at take-off ending |  | 22.9485
Thrust at take-off start | lbf | 46611.954
Thrust at take-off ending | lbf | 37131.4473
Drag at take-off start | lbf | 0
Drag at take-off ending | lbf | 7513.349
CLIMB
Speed (TAS) at climb start | kn | 260
Speed (TAS) at climb ending | kn | 449.1238
Mach at climb start |  | 0.39306
Mach at climb ending |  | 0.77202
CL at climb start |  | 0.46045
CL at climb ending |  | 1.3377
CD at climb start |  | 0.031309
CD at climb ending |  | 0.099392
Efficiency at climb start |  | 14.7068
Efficiency at climb ending |  | 13.4589
Thrust at climb start | lbf | 24089.473
Thrust at climb ending | lbf | 10121.9544
Drag at climb start | lbf | 8710.8506
Drag at climb ending | lbf | 9125.4836
CRUISE
Speed (TAS) at cruise start | kn | 468.6035
Speed (TAS) at cruise ending | kn | 481.3479
Mach at cruise start |  | 0.80551
Mach at cruise ending |  | 0.82741
CL at cruise start |  | 0.41181
CL at cruise ending |  | 0.34082
CD at cruise start |  | 0.027281
CD at cruise ending |  | 0.02536
Efficiency at cruise start |  | 15.0952
Efficiency at cruise ending |  | 13.4395
Thrust at cruise start | lbf | 8262.746
Thrust at cruise ending | lbf | 8104.4006
Drag at cruise start | lbf | 8262.746
Drag at cruise ending | lbf | 8104.4006
FIRST DESCENT
Speed (TAS) at first descent start | kn | 380.0278
Speed (TAS) at first descent ending | kn | 253.4955
Mach at first descent start |  | 0.65325
Mach at first descent ending |  | 0.38522
CL at first descent start |  | 0.57341
CL at first descent ending |  | 0.57125
CD at first descent start |  | 0.032912
CD at first descent ending |  | 0.032824
Efficiency at first descent start |  | 17.4223
Efficiency at first descent ending |  | 17.4036
Thrust at first descent start | lbf | 2703.0602
Thrust at first descent ending | lbf | 842.9514
Drag at second climb start | lbf | 7215.705
Drag at second climb ending | lbf | 7196.2037
SECOND CLIMB
Speed (TAS) at second climb start | kn | 265.799
Speed (TAS) at second climb ending | kn | 327.71
Mach at second climb start |  | 0.40391
Mach at second climb ending |  | 0.52311
CL at second climb start |  | 0.41041
CL at second climb ending |  | 0.62053
CD at second climb start |  | 0.029435
CD at second climb ending |  | 0.038713
Efficiency at second climb start |  | 13.9427
Efficiency at second climb ending |  | 16.029
Thrust at second climb start | lbf | 23411.6565
Thrust at second climb ending | lbf | 17388.5197
Drag at first descent start | lbf | 8020.7834
Drag at first descent ending | lbf | 7073.2994
ALTERNATE CRUISE
Speed (TAS) at alternate cruise start | kn | 461.3177
Speed (TAS) at alternate cruise ending | kn | 461.3177
Mach at alternate cruise start |  | 0.73638
Mach at alternate cruise ending |  | 0.73638
CL at alternate cruise start |  | 0.206
CL at alternate cruise ending |  | 0.20159
CD at alternate cruise start |  | 0.02261
CD at alternate cruise ending |  | 0.022546
Efficiency at alternate cruise start |  | 9.1111
Efficiency at alternate cruise ending |  | 8.9411
Thrust at alternate cruise start | lbf | 12465.6065
Thrust at alternate cruise ending | lbf | 12453.9127
Drag at alternate cruise start | lbf | 12465.6065
Drag at alternate cruise ending | lbf | 12453.9127
SECOND DESCENT
Speed (TAS) at second descent start | kn | 277.2931
Speed (TAS) at second descent ending | kn | 236.5497
Mach at second descent start |  | 0.44263
Mach at second descent ending |  | 0.35947
CL at second descent start |  | 0.56192
CL at second descent ending |  | 0.56121
CD at second descent start |  | 0.03244
CD at second descent ending |  | 0.032411
Efficiency at second descent start |  | 17.3216
Efficiency at second descent ending |  | 17.3153
Thrust at second descent start | lbf | 1004.2429
Thrust at second descent ending | lbf | 418.1893
Drag at second descent start | lbf | 7111.9097
Drag at second descent ending | lbf | 7105.5036
HOLDING
Speed (TAS) at holding start | kn | 197.4177
Speed (TAS) at holding ending | kn | 197.4177
Mach at holding start |  | 0.3
Mach at holding ending |  | 0.3
CL at holding start |  | 0.73005
CL at holding ending |  | 0.72869
CD at holding start |  | 0.040002
CD at holding ending |  | 0.039934
Efficiency at holding start |  | 18.2504
Efficiency at holding ending |  | 18.2474
Thrust at holding start | lbf | 6139.5476
Thrust at holding ending | lbf | 6129.1335
Drag at holding start | lbf | 6139.5476
Drag at holding ending | lbf | 6129.1335
THIRD DESCENT
Speed (TAS) at third descent start | kn | 224.9068
Speed (TAS) at third descent ending | kn | 221.3336
Mach at third descent start |  | 0.34177
Mach at third descent ending |  | 0.33466
CL at third descent start |  | 0.55988
CL at third descent ending |  | 0.55984
CD at third descent start |  | 0.032357
CD at third descent ending |  | 0.032355
Efficiency at third descent start |  | 17.3035
Efficiency at third descent ending |  | 17.3031
Thrust at third descent start | lbf | 91.2278
Thrust at third descent ending | lbf | -13.2119
Drag at third descent start | lbf | 7093.5645
Drag at third descent ending | lbf | 7093.1941
LANDING
Speed (TAS) at landing start | kn | 118.2157
Speed (TAS) at landing ending | kn | 0
Mach at landing start |  | 0.17875
Mach at landing ending |  | 0
CL at landing start |  | 1.9461
CL at landing ending |  | 2.0027
CD at landing start |  | 0.10564
CD at landing ending |  | 0.10773
Efficiency at landing start |  | 18.4224
Efficiency at landing ending |  | 18.5893
Thrust at landing start | lbf | 0
Thrust at landing ending | lbf | 0
Drag at landing start | lbf | 4629.9006
Drag at landing ending | lbf | 0