## TAKE-OFF
Description | Unit | Value
Ground roll distance | m | 669.2081
Rotation distance | m | 43.857
Airborne distance | m | 258.8869
AEO take-off distance | m | 971.952
FAR-25 take-off field length | m | 1117.7448
Balanced field length | m | 1118.0403
Ground roll distance | ft | 2195.5647
Rotation distance | ft | 143.8877
Airborne distance | ft | 849.3664
AEO take-off distance | ft | 3188.8188
FAR-25 take-off field length | ft | 3667.1416
Balanced field length | ft | 3668.1113
Stall speed take-off (VsTO) | m/s | 55.9648
Decision speed (V1) | m/s | 54.2954
Rotation speed (V_Rot) | m/s | 58.7631
Minimum control speed (VMC) | m/s | 0
Lift-off speed (V_LO) | m/s | 60.3968
Take-off safety speed (V2) | m/s | 66.6632
Stall speed take-off (VsTO) | kn | 108.7869
Decision speed (V1) | kn | 105.5418
Rotation speed (V_Rot) | kn | 114.2263
Minimum control speed (VMC) | kn | 0
Lift-off speed (V_LO) | kn | 117.402
Take-off safety speed (V2) | kn | 129.583
V1/VsTO |  | 0.97017
V_Rot/VsTO |  | 1.05
VMC/VsTO |  | 0
V_LO/VsTO |  | 1.0792
V2/VsTO |  | 1.1912
Take-off duration | s | 26.133

## CLIMB
Description | Unit | Value
Absolute ceiling AEO | m | 13203.5643
Absolute ceiling AEO | ft | 43318.7804
Service ceiling AEO | m | 12826.8517
Service ceiling AEO | ft | 42082.8466
Minimum time to climb AEO | min | 11.8803
Time to climb at given climb speed AEO | min | 13.1503
Fuel used during climb AEO | kg | 539.4939
Absolute ceiling OEI | m | 8899.9144
Absolute ceiling OEI | ft | 29199.1943
Service ceiling OEI | m | 7743.6439
Service ceiling OEI | ft | 25405.6557

## CRUISE
Description | Unit | Value
Thrust at cruise altitude and Mach | N | 36686.6828
Thrust at cruise altitude and Mach | lb | 8247.4944
Drag at cruise altitude and Mach | N | 36070.9564
Drag at cruise altitude and Mach | lb | 8109.0736
Power available at cruise altitude and Mach | W | 6674704.4536
Power available at cruise altitude and Mach | hp | 9075.0694
Power needed at cruise altitude and Mach | W | 6562680.375
Power needed at cruise altitude and Mach | hp | 8922.7591
Min speed at cruise altitude (CAS) | m/s | 90.4981
Max speed at cruise altitude (CAS) | m/s | 110.3281
Min speed at cruise altitude (CAS) | kn | 175.9142
Max speed at cruise altitude (CAS) | kn | 214.4606
Min speed at cruise altitude (TAS) | m/s | 147.8376
Max speed at cruise altitude (TAS) | m/s | 180.2302
Min speed at cruise altitude (TAS) | kn | 287.3732
Max speed at cruise altitude (TAS) | kn | 350.3395
Min Mach number at cruise altitude |  | 0.48754
Max Mach number at cruise altitude |  | 0.59437
Efficiency at cruise altitude and Mach |  | 16.9615

## DESCENT
Description | Unit | Value
Descent length | nmi | 95.4488
Descent length | km | 176.7713
Descent duration | min | 19
Fuel used during descent | kg | 241.747

## LANDING
Description | Unit | Value
Ground roll distance | m | 600.5353
Flare distance | m | 102.436
Airborne distance | m | 239.6137
Landing distance | m | 942.5849
FAR-25 landing field length | m | 1570.9749
Ground roll distance | ft | 1970.2602
Flare distance | ft | 336.076
Airborne distance | ft | 786.1341
Landing distance | ft | 3092.4703
FAR-25 landing field length | ft | 5154.1171
Stall speed landing (VsLND) | m/s | 50.3728
Touchdown speed (V_TD) | m/s | 57.9288
Flare speed (V_Flare) | m/s | 61.9586
Approach speed (V_A) | m/s | 65.4847
Stall speed landing (VsLND) | kn | 97.917
Touchdown speed (V_TD) | kn | 112.6045
Flare speed (V_Flare) | kn | 120.4378
Approach speed (V_A) | kn | 127.292
V_TD/VsLND |  | 1.15
V_Flare/VsLND |  | 1.23
V_A/VsLND |  | 1.3
Landing duration | s | 14.9907

## MISSION PROFILE
Description | Unit | Value
Total mission distance | nmi | 1700
Total mission duration | min | 329.9466
Aircraft mass at mission start | kg | 53610
Aircraft mass at mission end | kg | 46258.4641
Initial fuel mass for the assigned mission | kg | 7738.4588
Total fuel used | kg | 7351.5359
Fuel reserve | % | 5
Design passengers number |  | 130
Passengers number for this mission |  | 117
Take-off range | nmi | 0.61687
Climb range | nmi | 67.9782
Cruise range | nmi | 1375.9067
First descent range | nmi | 95.4488
Second climb range | nmi | 17.5976
Alternate cruise range | nmi | 100
Second descent range | nmi | 38.3948
Holding range | nmi | 0
Third descent range | nmi | 3.5867
Landing range | nmi | 0.47037
Take-off duration | min | 0.47671
Climb duration | min | 16.2212
Cruise duration | min | 232.1427
First descent duration | min | 19
Second climb duration | min | 4.9215
Alternate cruise duration | min | 16.982
Second descent duration | min | 9
Holding duration | min | 30
Third descent duration | min | 0.96667
Landing duration | min | 0.23574
Take-off used fuel | kg | 27.6174
Climb used fuel | kg | 627.7258
Cruise used fuel | kg | 4999.0691
First descent used fuel | kg | 233.8459
Climb used fuel | kg | 220.1489
Alternate cruise used fuel | kg | 525.6127
Second descent used fuel | kg | 113.6746
Holding used fuel | kg | 590.1743
Third descent used fuel | kg | 13.6672
Landing used fuel | kg | -4.5475e-13
Aircraft weight at take-off start | kg | 53582.3826
Aircraft weight at climb start | kg | 52954.6568
Aircraft weight at cruise start | kg | 47955.5877
Aircraft weight at first descent start | kg | 47721.7418
Aircraft weight at second climb start | kg | 47501.5929
Aircraft weight at alternate cruise start | kg | 46975.9802
Aircraft weight at second descent start | kg | 46862.3056
Aircraft weight at holding start | kg | 46272.1313
Aircraft weight at third descnet start | kg | 46258.4641
Aircraft weight at landing start | kg | 46258.4641
TAKE-OFF
Speed (TAS) at take-off start | kn | 0
Speed (TAS) at take-off ending | kn | 137.2609
Mach at take-off start |  | 0
Mach at take-off ending |  | 0.20753
CL at take-off start |  | 1.945
CL at take-off ending |  | 2.3738
CD at take-off start |  | 0.13819
CD at take-off ending |  | 0.16793
Efficiency at take-off start |  | 14.0748
Efficiency at take-off ending |  | 14.1358
Thrust at take-off start | lbf | 42765.5816
Thrust at take-off ending | lbf | 30333.7739
Drag at take-off start | lbf | 0
Drag at take-off ending | lbf | 10305.9062
CLIMB
Speed (TAS) at climb start | kn | 190
Speed (TAS) at climb ending | kn | 310.3818
Mach at climb start |  | 0.28724
Mach at climb ending |  | 0.52658
CL at climb start |  | 0.85519
CL at climb ending |  | 2.2554
CD at climb start |  | 0.04753
CD at climb ending |  | 0.12617
Efficiency at climb start |  | 17.9926
Efficiency at climb ending |  | 17.876
Thrust at climb start | lbf | 22747.1834
Thrust at climb ending | lbf | 10802.4599
Drag at climb start | lbf | 6565.4246
Drag at climb ending | lbf | 6672.1436
CRUISE
Speed (TAS) at cruise start | kn | 346.6433
Speed (TAS) at cruise ending | kn | 367.0256
Mach at cruise start |  | 0.5881
Mach at cruise ending |  | 0.62268
CL at cruise start |  | 0.6776
CL at cruise ending |  | 0.51648
CD at cruise start |  | 0.039212
CD at cruise ending |  | 0.033553
Efficiency at cruise start |  | 17.2804
Efficiency at cruise ending |  | 15.393
Thrust at cruise start | lbf | 6755.9133
Thrust at cruise ending | lbf | 6480.7505
Drag at cruise start | lbf | 6755.9133
Drag at cruise ending | lbf | 6480.7505
FIRST DESCENT
Speed (TAS) at first descent start | kn | 359.3894
Speed (TAS) at first descent ending | kn | 250.5503
Mach at first descent start |  | 0.60972
Mach at first descent ending |  | 0.38074
CL at first descent start |  | 0.57039
CL at first descent ending |  | 0.56575
CD at first descent start |  | 0.035233
CD at first descent ending |  | 0.035082
Efficiency at first descent start |  | 16.189
Efficiency at first descent ending |  | 16.1263
Thrust at first descent start | lbf | 1921.4569
Thrust at first descent ending | lbf | -17.1841
Drag at second climb start | lbf | 6274.9234
Drag at second climb ending | lbf | 6245.1156
SECOND CLIMB
Speed (TAS) at second climb start | kn | 194.2377
Speed (TAS) at second climb ending | kn | 239.4804
Mach at second climb start |  | 0.29517
Mach at second climb ending |  | 0.38227
CL at second climb start |  | 0.76165
CL at second climb ending |  | 1.1524
CD at second climb start |  | 0.042305
CD at second climb ending |  | 0.067797
Efficiency at second climb start |  | 18.0039
Efficiency at second climb ending |  | 16.9985
Thrust at second climb start | lbf | 22298.8504
Thrust at second climb ending | lbf | 18522.7001
Drag at first descent start | lbf | 5834.4211
Drag at first descent ending | lbf | 5942.3695
ALTERNATE CRUISE
Speed (TAS) at alternate cruise start | kn | 353.0037
Speed (TAS) at alternate cruise ending | kn | 353.0037
Mach at alternate cruise start |  | 0.56348
Mach at alternate cruise ending |  | 0.56348
CL at alternate cruise start |  | 0.34892
CL at alternate cruise ending |  | 0.34232
CD at alternate cruise start |  | 0.029872
CD at alternate cruise ending |  | 0.029767
Efficiency at alternate cruise start |  | 11.6805
Efficiency at alternate cruise ending |  | 11.5
Thrust at alternate cruise start | lbf | 8965.6157
Thrust at alternate cruise ending | lbf | 8955.0992
Drag at alternate cruise start | lbf | 8965.6157
Drag at alternate cruise ending | lbf | 8955.0992
SECOND DESCENT
Speed (TAS) at second descent start | kn | 277.2931
Speed (TAS) at second descent ending | kn | 236.5497
Mach at second descent start |  | 0.44263
Mach at second descent ending |  | 0.35947
CL at second descent start |  | 0.55842
CL at second descent ending |  | 0.55614
CD at second descent start |  | 0.034846
CD at second descent ending |  | 0.034773
Efficiency at second descent start |  | 16.0252
Efficiency at second descent ending |  | 15.9935
Thrust at second descent start | lbf | 662.6753
Thrust at second descent ending | lbf | -320.9753
Drag at second descent start | lbf | 6198.0555
Drag at second descent ending | lbf | 6183.4383
HOLDING
Speed (TAS) at holding start | kn | 197.4177
Speed (TAS) at holding ending | kn | 197.4177
Mach at holding start |  | 0.3
Mach at holding ending |  | 0.3
CL at holding start |  | 0.72404
CL at holding ending |  | 0.71719
CD at holding start |  | 0.041188
CD at holding ending |  | 0.040886
Efficiency at holding start |  | 17.5789
Efficiency at holding ending |  | 17.5411
Thrust at holding start | lbf | 5877.1314
Thrust at holding ending | lbf | 5834.102
Drag at holding start | lbf | 5877.1314
Drag at holding ending | lbf | 5834.102
THIRD DESCENT
Speed (TAS) at third descent start | kn | 224.9068
Speed (TAS) at third descent ending | kn | 221.3336
Mach at third descent start |  | 0.34177
Mach at third descent ending |  | 0.33466
CL at third descent start |  | 0.54964
CL at third descent ending |  | 0.54936
CD at third descent start |  | 0.034564
CD at third descent ending |  | 0.034554
Efficiency at third descent start |  | 15.9023
Efficiency at third descent ending |  | 15.8983
Thrust at third descent start | lbf | -581.2712
Thrust at third descent ending | lbf | -732.6614
Drag at third descent start | lbf | 6141.7194
Drag at third descent ending | lbf | 6139.911
LANDING
Speed (TAS) at landing start | kn | 120.0572
Speed (TAS) at landing ending | kn | 0
Mach at landing start |  | 0.18153
Mach at landing ending |  | 0
CL at landing start |  | 1.8518
CL at landing ending |  | 2.5447
CD at landing start |  | 0.21002
CD at landing ending |  | 0.2925
Efficiency at landing start |  | 8.8173
Efficiency at landing ending |  | 8.6996
Thrust at landing start | lbf | -2303.27
Thrust at landing ending | lbf | 157.2073
Drag at landing start | lbf | 8998.357
Drag at landing ending | lbf | 0

## PAYLOAD-RANGE
Description | Unit | Value
ALTITUDE | ft | 30000
MACH |  | 0.6
RANGE AT MAX PAYLOAD
Range | nmi | 1286.1943
Aircraft mass | kg | 53610
Payload mass | kg | 13780
Passengers number |  | 130
Fuel mass | kg | 6280
RANGE AT DESIGN PAYLOAD
Range | nmi | 1286.1702
Aircraft mass | kg | 53610
Payload mass | kg | 13780
Passengers number |  | 130
Fuel mass | kg | 6280
RANGE AT MAX FUEL
Range | nmi | 2798.5356
Aircraft mass | kg | 53610
Payload mass | kg | 8101
Passengers number |  | 76
Fuel mass | kg | 11959
RANGE AT ZERO PAYLOAD
Range | nmi | 3112.9819
Aircraft mass | kg | 45509
Payload mass | kg | 0
Passengers number |  | 0
Fuel mass | kg | 11959

## V-n DIAGRAM
Description | Unit | Value
REGULATION |  | FAR_25
AIRCRAFT TYPE |  | TURBOPROP
BASIC MANEUVERING DIAGRAM
Stall speed clean | m/s | 71.2562
Stall speed clean | kn | 138.5109
Stall speed inverted | m/s | 90.414
Stall speed inverted | kn | 175.7507
Point A
Maneuvering speed | m/s | 112.6659
Maneuvering speed | kn | 219.005
Load factor |  | 2.5
Point C
Cruising speed | m/s | 181.9381
Cruising speed | kn | 353.6593
Load factor |  | 2.5
Point D
Dive speed | m/s | 227.4226
Dive speed | kn | 442.0742
Load factor |  | 2.5
Point E
Dive speed | m/s | 227.4226
Dive speed | kn | 442.0742
Load factor |  | 0
Point F
Cruising speed | m/s | 181.9381
Cruising speed | kn | 353.6593
Load factor |  | -1
Point H
Maneuvering speed (inverted) | m/s | 90.414
Maneuvering speed (inverted) | kn | 175.7507
Load factor |  | -1
GUST ENVELOPE
Point A'
Maneuvering speed | m/s | 112.6659
Maneuvering speed | kn | 219.005
Load factor |  | 1.8167
Point C'
Cruising speed | m/s | 181.9381
Cruising speed | kn | 353.6593
Load factor |  | 2.3188
Point D'
Dive speed | m/s | 227.4226
Dive speed | kn | 442.0742
Load factor |  | 1.7569
Point E'
Dive speed | m/s | 227.4226
Dive speed | kn | 442.0742
Load factor |  | 0.2431
Point F'
Cruising speed | m/s | 181.9381
Cruising speed | kn | 353.6593
Load factor |  | -0.31877
Point H'
Maneuvering speed (inverted) | m/s | 90.414
Maneuvering speed (inverted) | kn | 175.7507
Load factor |  | 0.18335
FLAP MANEUVERING DIAGRAM
Stall speed full flap | m/s | 51.1459
Stall speed full flap | kn | 99.4196
Point A_flap
Maneuvering speed full flap | m/s | 72.3312
Maneuvering speed full flap | kn | 140.6005
Load factor |  | 2
Point I
Maneuvering speed | m/s | 90.6711
Maneuvering speed | kn | 176.2505
Load factor |  | 2
GUST ENVELOPE (with flaps)
Point A'_flap
Maneuvering speed full flap | m/s | 72.3312
Maneuvering speed full flap | kn | 140.6005
Load factor |  | 1.4475
Point I'
Maneuvering speed | m/s | 90.6711
Maneuvering speed | kn | 176.2505
Load factor |  | 1.4475